## Clarification Table
Category | ID code | indicator name | 指标名称 | Definition | Indiactor type | unit | Existing | Comment (中文) | DCS Tag name | DCS unit | DCS description | Remark | Exists in E2C List | E2C Tag name
KPI Engine | WTE-CHE-9 | Consumptium of Soda (NaOH) | 氫氧化鈉（NaOH）消耗量 | Mass of Soda (NaOH) usage | Primary | kg | Missing | 未使用氫氧化鈉，Litzer廠用Ca(OH)2作為除酸 | T1NN55F5 T2NN55F5 | T/h | LINE1 LIME SLRRY FLOW LINE2 LIME SLRRY FLOW |  | V | T1NN55F5@PV (Row378) T2NN55F5@PV (Row485)
KPI Engine | WTE-LHV-56 | Boiler #1 furnace water injection quantity | 1號鍋爐爐膛注水量 | Water injected directly in the furnace (water injected to cool the furnace and the amount of NH4OH or urea injected into the boiler). For solid urea SNCR (urea balls): fill zero (transport air is considered at the reference temperature) | Primary | t | Missing |  | T1RL40F5 | T/h | LINE 1 STEAM DRUM FEED WATER |  | V | T1RL40F5@PV (Row410)
KPI Engine | WTE-LHV-59 | Boiler #2 furnace water injection quantity | 2號鍋爐爐膛注水量 | Water injected directly in the furnace (water injected to cool the furnace and the amount of NH4OH or urea injected into the boiler). For solid urea SNCR (urea balls): fill zero (transport air is considered at the reference temperature) | Primary | t | Missing |  | T2RL40F5 | T/h | LINE 2 STEAM DRUM FEED WATER |  | V | T2RL40F5@PV (Row515)
KPI Engine | WTE-LHV-86 | Boiler #1 recirculated flue gas volume | 1號鍋爐循環煙氣量 | At the input of the boiler. Measured in Nm3 in actual (wet) conditions without O2 corection | Primary | Nm3 | Missing | No recirculated design, 選中段煙氣代替 | T1NR10F5 | N/A | [T1NR10F5]一號爐系統_廢氣處理系統_鍋爐出口_廢氣流量 |  | V | T1NR10F5@PV (Row388)
KPI Engine | WTE-LHV-87 | Boiler #1 recirculated gas temperature | 1號鍋爐循環煙氣溫度 | At the input on the boiler | Primary | °C | Missing | No recirculated design, 選中段煙氣代替 | T1NR10T5 | N/A | [T1NR10T5]一號爐系統_鍋爐汽鼓系統_洗煙塔_入口廢氣_溫度 |  | V | T1NR10T5@PV (Row390)
KPI Engine | WTE-LHV-89 | Boiler #2 recirculated flue gas volume | 2號鍋爐循環煙氣量 | At the input of the boiler. Measured in Nm3 in actual (wet) conditions without O2 corection | Primary | Nm3 | Missing | No recirculated design, 選中段煙氣代替 | T2NR10F5 | N/A | [T2NR10F5]二號爐系統_廢氣處理系統_鍋爐出口_廢氣流量 |  | V | T2NR10F5@PV (Row495)
KPI Engine | WTE-LHV-90 | Boiler #2 recirculated gas temperature | 2號鍋爐循環煙氣溫度 | At the input on the boiler | Primary | °C | Missing | No recirculated design, 選中段煙氣代替 | T2NR10T5 | N/A | [T2NR10T5]二號爐系統_鍋爐汽鼓系統_洗煙塔_入口廢氣_溫度 |  | V | T2NR10T5@PV (Row497)
TTMP |  | Combustion air mass flow rate to drying zone of the grate (Nm3/h). The maximum value is 30200 Nm³/h - Line 1 | 送入爐排乾燥區的燃燒空氣質量流量（Nm³/h）。最大值為 30200 Nm³/h - 1 號線 |  |  | Nm³/h | Missing | 無流量，只有開度 | T1ND31S1 | % | Under grate air damper opening at drying zone - Line 1 |  | V | T1ND31S1@PV (Row644)
TTMP |  | Combustion air mass flow rate to drying zone of the grate (Nm3/h). The maximum value is 30200 Nm³/h. - Line 2 | 送入爐排乾燥區的燃燒空氣質量流量（Nm³/h）。最大值為 30200 Nm³/h。 - 第 2 行 |  |  | Nm³/h | Missing | 無流量，只有開度 | T2ND31S1 | % | Under grate air damper opening at drying zone - Line 2 |  | V | T2ND31S1@PV (Row648)
TTMP |  | Combustion air mass flow rate to 1st burning zone of the grate (Nm3/h). The maximum value is 50400 Nm³/h. - Line 1 | 送入爐排第一燃燒區的燃燒空氣質量流量（Nm³/h）。最大值為 50400 Nm³/h。 - 第 1 行 |  |  | Nm³/h | Missing | 無流量，只有開度 | T1ND32S1 | % | Under grate air damper opening at 1st burning zone - Line 1 |  | V | T1ND32S1@PV (Row445)
TTMP |  | Combustion air mass flow rate to 1st burning zone of the grate (Nm3/h). The maximum value is 50400 Nm³/h. - Line 2 | 送入爐排第一燃燒區的燃燒空氣質量流量（Nm³/h）。最大值為 50400 Nm³/h。 - 第 2 行 |  |  | Nm³/h | Missing | 無流量，只有開度 | T2ND32S1 | % | Under grate air damper opening at 1st burning zone - Line 2 |  | V | T2ND32S1@PV (Row649)
TTMP |  | Combustion air mass flow rate to 2nd burning zone of the grate (Nm3/h). The maximum value is 50400 Nm³/h. - Line 1 | 爐排第二燃燒區域的燃燒空氣質量流量（Nm³/h）。最大值為 50400 Nm³/h。 - 第 1 行 |  |  | Nm³/h | Missing | 無流量，只有開度 | T1ND33S1 | % | Under grate air damper opening at 2nd burning zone - Line 1 |  | V | T1ND33S1@PV (Row646)
TTMP |  | Combustion air mass flow rate to 2nd burning zone of the grate (Nm3/h). The maximum value is 50400 Nm³/h. - Line 2 | 爐排第二燃燒區域的燃燒空氣質量流量（Nm³/h）。最大值為 50400 Nm³/h。 - 第 2 行 |  |  | Nm³/h | Missing | 無流量，只有開度 | T2ND33S1 | % | Under grate air damper opening at 2nd burning zone - Line 2 |  | V | T2ND33S1@PV (Row650)
TTMP |  | Combustion air mass flow rate to 3rd burning zone of the grate (Nm3/h). The maximum value is 30200 Nm³/h. - Line 1 | 爐排第三燃燒區的燃燒空氣質量流量（Nm³/h）。最大值為 30200 Nm³/h。 - 第 1 行 |  |  | Nm³/h | Missing | 無流量，只有開度 | T1ND34S1 | % | Under grate air damper opening at 3rd burning zone - Line 1 |  | V | T1ND34S1@PV (Row647)
TTMP |  | Combustion air mass flow rate to 3rd burning zone of the grate (Nm3/h). The maximum value is 30200 Nm³/h. - Line 2 | 爐排第三燃燒區的燃燒空氣質量流量（Nm³/h）。最大值為 30200 Nm³/h。 - 第 2 行 |  |  | Nm³/h | Missing | 無流量，只有開度 | T2ND34S1 | % | Under grate air damper opening at 3rd burning zone - Line 2 |  | V | T2ND34S1@PV (Row651)
TTMP |  | Combustion air mass flow rate to burning out zone of the grate (Nm3/h). The maximum value is 30200 Nm³/h. - Line 1 | 送至爐排燃燒區的燃燒空氣質量流量（Nm³/h）。最大值為 30200 Nm³/h。 - 第 1 行 |  |  | Nm³/h | Missing | 現場手動控制 | 現場手動控制 | 現場手動控制 | 現場手動控制 | 現場手動控制 | 現場手動控制 | 現場手動控制
TTMP |  | Combustion air mass flow rate to burning out zone of the grate (Nm3/h). The maximum value is 30200 Nm³/h. - Line 2 | 送至爐排燃燒區的燃燒空氣質量流量（Nm³/h）。最大值為 30200 Nm³/h。 - 第 2 行 |  |  | Nm³/h | Missing | 現場手動控制 | 現場手動控制 | 現場手動控制 | 現場手動控制 | 現場手動控制 | 現場手動控制 | 現場手動控制
TTMP |  | Combustion air temperature to burning out zone of the grate (deg.C). The maximum value is 150 deg.C. - Line 1 | 爐排燃盡區燃燒空氣溫度（攝氏）。最大值為攝氏 150 度。 ——第 1 行 |  |  | °C | Missing | T1ND22T5 同個溫度點類比 | T1ND22T5 | °C | Combustion air temperature Line1 |  | V | T1ND22T5@PV (Row336)
TTMP |  | Combustion air temperature to burning out zone of the grate (deg.C). The maximum value is 150 deg.C. - Line 2 | 爐排燃盡區的燃燒空氣溫度（攝氏）。最大值為攝氏 150 度。 ——第 2 行 |  |  | °C | Missing | T2ND22T5 同個溫度點類比 | T2ND22T5 | °C | Combustion air temperature Line2 |  | V | T2ND22T5@PV (Row443)
TTMP |  | Combustion air temperature to drying zone of the grate (deg.C). The maximum value is 120 deg.C. - Line 1 | 送至爐排乾燥區的燃燒空氣溫度（攝氏）。最大值為攝氏 120 度。 - 第 1 行 |  |  | °C | Missing | T1ND22T5 同個溫度點類比 | 同上 | 同上 | 同上 | 同上 | V | T1ND22T5@PV (Row336)
TTMP |  | Combustion air temperature to drying zone of the grate (deg.C). The maximum value is 120 deg.C. - Line 2 | 送至爐排乾燥區的燃燒空氣溫度（攝氏）。最大值為攝氏 120 度。 ——第 2 行 |  |  | °C | Missing | T2ND22T5 同個溫度點類比 | 同上 | 同上 | 同上 | 同上 | V | T2ND22T5@PV (Row443)
TTMP |  | Speed of the drying zone grate (%). The range of values are from 10% to 100%. - Line 1 | 乾燥區格柵轉速（%）。數值範圍為 10% 至 100%。 - 第 1 行 |  |  | % | Missing | 未進OPC 通道, check with system supplier | T1NF30S1 | % | Grate speed Line1 |  | △ | T1NF30S1 (Missing)
TTMP |  | Speed of the drying zone grate (%). The range of values are from 10% to 100%. - Line 2 | 乾燥區格柵轉速（%）。數值範圍為 10% 至 100%。 - 第 2 行 |  |  | % | Missing | 未進OPC 通道, check with system supplier | T2NF30S1 | % | Grate speed Line2 |  | △ | T2NF30S1 (Missing)
TTMP |  | Combustion air temperature to 1st burning zone of the grate (deg.C). The maximum value is 180 deg.C. - Line 1 | 爐排第一燃燒區的燃燒空氣溫度（攝氏）。最大值為攝氏 180 度。 ——第 1 行 |  |  | °C | Missing | T1ND22T5 同個溫度點類比 | 同上 | 同上 | 同上 | 同上 | V | T1ND22T5@PV (Row336)
TTMP |  | Combustion air temperature to 1st burning zone of the grate (deg.C). The maximum value is 180 deg.C. - Line 2 | 爐排第一燃燒區的燃燒空氣溫度（攝氏）。最大值為攝氏 180 度。 ——第 2 行 |  |  | °C | Missing | T2ND22T5 同個溫度點類比 | 同上 | 同上 | 同上 | 同上 | V | T2ND22T5@PV (Row443)
TTMP |  | Combustion air temperature to 2nd burning zone of the grate (deg.C). The maximum value is 180 deg.C. - Line 1 | 爐排第二燃燒區的燃燒空氣溫度（攝氏）。最大值為攝氏 180 度。 ——第 1 行 |  |  | °C | Missing | T1ND22T5 同個溫度點類比 | 同上 | 同上 | 同上 | 同上 | V | T1ND22T5@PV (Row336)
TTMP |  | Combustion air temperature to 2nd burning zone of the grate (deg.C). The maximum value is 180 deg.C. - Line 2 | 爐排第二燃燒區的燃燒空氣溫度（攝氏）。最大值為攝氏 180 度。 ——第 2 行 |  |  | °C | Missing | T2ND22T5 同個溫度點類比 | 同上 | 同上 | 同上 | 同上 | V | T2ND22T5@PV (Row443)
TTMP |  | Combustion air temperature to 3rd burning zone of the grate (deg.C). The maximum value is 180 deg.C. - Line 1 | 爐排第三燃燒區的燃燒空氣溫度（攝氏）。最大值為攝氏 180 度。 ——第 1 行 |  |  | °C | Missing | T1ND22T5 同個溫度點類比 | 同上 | 同上 | 同上 | 同上 | V | T1ND22T5@PV (Row336)
TTMP |  | Combustion air temperature to 3rd burning zone of the grate (deg.C). The maximum value is 180 deg.C. - Line 2 | 爐排第三燃燒區的燃燒空氣溫度（攝氏）。最大值為攝氏 180 度。 ——第 2 行 |  |  | °C | Missing | T2ND22T5 同個溫度點類比 | 同上 | 同上 | 同上 | 同上 | V | T2ND22T5@PV (Row443)
TTMP |  | ACCF inlet steam pressure SP - | ACCF入口蒸汽壓力SP - |  |  | kg/cm² | Missing | SP : -0.85 kg/cm²g (fixed) | RC10P5 | kg/cm²g | ACCF inlet steam pressure | N/A | V | RC10P5@PV (Row204)
TTMP |  | 1st DE-PRESSURE STATION CONTROL VALVE OPENING | 一階減壓站控制閥開度 |  |  | % | Missing | 未進OPC 通道, check with system supplier | RG12P5O | % | 1st DE-PRESSURE STATION CONTROL VALVE OPENING |  | V | RG12P5O@PV (Missing) | RG12P5O@OP (Row636)
TTMP |  | TURBINE BYPASS A-LINE INLET VALVE OPENING | 渦輪發電機旁通A線進口開度 |  |  | % | Missing | 未進OPC 通道, check with system supplier | RA31S1_HC | % | TURBINE BYPASS A-LINE INLET VALVE OPENING |  | △ | RA31S1_HC (Missing)
TTMP |  | TURBINE BYPASS B-LINE INLET VALVE OPENING | 渦輪發電機旁通B線進口開度 |  |  | % | Missing | 未進OPC 通道, check with system supplier | RA32S1_HC | % | TURBINE BYPASS B-LINE INLET VALVE OPENING |  | △ | RA32S1_HC (Missing)
TTMP |  | Steam pressure inlet SP - Line 1 | 蒸汽壓力入口 SP - 管線 1 |  |  | kg/cm² | Missing | 未進OPC 通道, check with system supplier | RA10P5@SP | kg/cm²g | Steam pressure inlet SP |  | △ | RA10P5_SP (Missing) | RA10P5@PV (Row199)
TTMP |  | Steam pressure inlet SP - Line 2 | 蒸汽壓力入口 SP - 管 2 |  |  | kg/cm² | Missing | 共用點位, 同上 | 同上 | 同上 | 同上 | 同上
TTMP |  | 2nd SH OUTLET STEAM TEMP - Setpoint - Line 1 | 第二排蒸汽出口蒸汽溫度 - 設定點 - 線路 1 |  |  | °C | Missing | 未進OPC 通道, check with system supplier | T1NA40T5@SP | °C | 2nd SH OUTLET STEAM TEMP - Setpoint - Line 1 |  | △ | T1NA40T5_SP (Missing) | T1NA40T5@PV (Row324)
TTMP |  | 2nd SH OUTLET STEAM TEMP - Setpoint - Line 2 | 第二排蒸汽出口蒸汽溫度 - 設定點 - 線路 2 |  |  | °C | Missing | 未進OPC 通道, check with system supplier | T2NA40T5@SP | °C | 2nd SH OUTLET STEAM TEMP - Setpoint - Line 2 |  | △ | T2NA40T5_SP (Missing) | T2NA40T5@PV (Row431)
TTMP |  | 3rd SH OUTLET STEAM TEMP - Setpoint - Line 1 | 第三排蒸汽出口溫度 - 設定點 - 線路 1 |  |  | °C | Missing | 未進OPC 通道, check with system supplier | T1NA50T5@SP | °C | 3rd SH OUTLET STEAM TEMP - Setpoint - Line 1 |  | △ | T1NA50T5_SP (Missing) | T1NA50T5@PV (Row326)
TTMP |  | 3rd SH OUTLET STEAM TEMP - Setpoint - Line 2 | 第三排蒸汽出口溫度設定點 - 線路 2 |  |  | °C | Missing | 未進OPC 通道, check with system supplier | T2NA50T5@SP | °C | 3rd SH OUTLET STEAM TEMP - Setpoint - Line 2 |  | △ | T2NA50T5_SP (Missing) | T2NA50T5@PV (Row433)
TTMP |  | Speed of the 1st burning zone grate (%). The range of values are from 10% to 100%. - Line 1 | 第一燃燒區爐排轉速（%）。數值範圍為 10% 至 100%。 - 第 1 行 |  |  | % | Missing | 未進OPC 通道, check with system supplier | 同上 | 同上 | 同上
TTMP |  | Speed of the 1st burning zone grate (%). The range of values are from 10% to 100%. - Line 2 | 第一燃燒區爐排速度（%）。數值範圍為 10% 至 100%。 - 第 2 行 |  |  | % | Missing | 未進OPC 通道, check with system supplier | 同上 | 同上 | 同上
TTMP |  | Speed of the burning out zone grate (%). The range of values are from 10% to 100%. - Line 1 | 燒盡區爐排速度（%）。數值範圍為 10% 至 100%。 - 第 1 行 |  |  | % | Missing | 同上 | 同上 | 同上 | 同上
TTMP |  | Speed of the burning out zone grate (%). The range of values are from 5% to 100%. - Line 2 | 燒盡區爐排速度（%）。數值範圍為 5% 至 100%。 - 第 2 行 |  |  | % | Missing | 同上 | 同上 | 同上 | 同上
V2&V3
TTMP |  | Oxygen content in flue gases (wet) - Line 1 (SP) | - |  |  | % | Missing V2&3 | T1ND60F5_1@SP
TTMP |  | Oxygen content in flue gases (wet) - Line 2 (SP) | - |  |  | % | Missing V2&3 | T2ND60F5_1@SP
TTMP |  | Inlet turbine steam mass flow rate (SP) | - |  |  | to/h | Missing V2&3 | N/A
TTMP |  | Combustion air mass flow rate to drying zone of the grate (Nm3/h) - Line 1 (SP) | - |  |  | Nm³/h | Missing V2&3 | N/A
TTMP |  | Combustion air mass flow rate to drying zone of the grate (Nm3/h) - Line 2 (SP) | - |  |  | Nm³/h | Missing V2&3 | N/A
TTMP |  | Combustion air mass flow rate to 1st burning zone of the grate (Nm3/h) - Line 1 (SP) | - |  |  | Nm³/h | Missing V2&3 | N/A
TTMP |  | Combustion air mass flow rate to 1st burning zone of the grate (Nm3/h) - Line 2 (SP) | - |  |  | Nm³/h | Missing V2&3 | N/A
TTMP |  | Combustion air mass flow rate to 2nd burning zone of the grate (Nm3/h) - Line 1 (SP) | - |  |  | Nm³/h | Missing V2&3 | N/A
TTMP |  | Combustion air mass flow rate to 2nd burning zone of the grate (Nm3/h) - Line 2 (SP) | - |  |  | Nm³/h | Missing V2&3 | N/A
TTMP |  | Combustion air mass flow rate to 3rd burning zone of the grate (Nm3/h) - Line 1 (SP) | - |  |  | Nm³/h | Missing V2&3 | N/A
TTMP |  | Combustion air mass flow rate to 3rd burning zone of the grate (Nm3/h) - Line 2 (SP) | - |  |  | Nm³/h | Missing V2&3 | N/A
TTMP |  | Combustion air mass flow rate to burning out zone of the grate (Nm3/h) - Line 1 (SP) | - |  |  | Nm³/h | Missing V2&3 | N/A
TTMP |  | Combustion air mass flow rate to burning out zone of the grate (Nm3/h) - Line 2 (SP) | - |  |  | Nm³/h | Missing V2&3 | N/A
TTMP |  | Combustion air temperature to burning out zone of the grate (deg.C) - Line 1 (SP) | - |  |  | °C | Missing V2&3 | N/A
TTMP |  | Combustion air temperature to burning out zone of the grate (deg.C) - Line 2 (SP) | - |  |  | °C | Missing V2&3 | N/A
TTMP |  | Combustion air temperature to drying zone of the grate (deg.C) - Line 1 (SP) | - |  |  | °C | Missing V2&3 | N/A
TTMP |  | Combustion air temperature to drying zone of the grate (deg.C) - Line 2 (SP) | - |  |  | °C | Missing V2&3 | N/A
TTMP |  | Speed of pusher rod delievring waste mass input onto the grate of the (%) - Line 1 (SP) | - |  |  | % | Missing V2&3 | N/A
TTMP |  | Speed of pusher rod delievring waste mass input onto the grate of the (%) - Line 2 (SP) | - |  |  | % | Missing V2&3 | N/A
TTMP |  | Speed of the drying zone grate (%) - Line 1 (SP) | - |  |  | % | Missing V2&3 | N/A
TTMP |  | Speed of the drying zone grate (%) - Line 2 (SP) | - |  |  | % | Missing V2&3 | N/A
TTMP |  | Combustion air temperature to 1st burning zone of the grate (deg.C) - Line 1 (SP) | - |  |  | °C | Missing V2&3 | N/A
TTMP |  | Combustion air temperature to 1st burning zone of the grate (deg.C) - Line 2 (SP) | - |  |  | °C | Missing V2&3 | N/A
TTMP |  | Combustion air temperature to 2nd burning zone of the grate (deg.C) - Line 1 (SP) | - |  |  | °C | Missing V2&3 | N/A
TTMP |  | Combustion air temperature to 2nd burning zone of the grate (deg.C) - Line 2 (SP) | - |  |  | °C | Missing V2&3 | N/A
TTMP |  | Combustion air temperature to 3rd burning zone of the grate (deg.C) - Line 1 (SP) | - |  |  | °C | Missing V2&3 | N/A
TTMP |  | Combustion air temperature to 3rd burning zone of the grate (deg.C) - Line 2 (SP) | - |  |  | °C | Missing V2&3 | N/A
TTMP / LHV calculation |  | Secondary combustion air flow of Line 1 (PV) | - |  |  | Nm³/h | Missing V2&3 | T1ND60F5@PV
TTMP / LHV calculation |  | Secondary combustion air flow of Line 2 (PV) | - |  |  | Nm³/h | Missing V2&3 | T2ND60F5@PV
TTMP |  | Secondary combustion air flow of Line 1 (SP) | - |  |  | Nm³/h | Missing V2&3 | N/A
TTMP |  | Secondary combustion air flow of Line 2 (SP) | - |  |  | Nm³/h | Missing V2&3 | N/A
TTMP |  | Secondary combustion air fan frequency of Line 1 (PV) | - |  |  | Hz | Missing V2&3 | N/A
TTMP |  | Secondary combustion air fan frequency of Line 2 (PV) | - |  |  | Hz | Missing V2&3 | N/A
TTMP |  | Secondary combustion air fan frequency of Line 1 (SP) | - |  |  | Hz | Missing V2&3 | N/A
TTMP |  | Secondary combustion air fan frequency of Line 2 (SP) | - |  |  | Hz | Missing V2&3 | N/A
TTMP |  | Primary combustion air fan frequency of Line 1 (PV) | - |  |  | Hz | Missing V2&3 | T1ND10S1_I@PV
TTMP |  | Primary combustion air fan frequency of Line 2 (PV) | - |  |  | Hz | Missing V2&3 | T2ND10S1_I@PV
TTMP |  | Primary combustion air fan frequency of Line 1 (SP) | - |  |  | Hz | Missing V2&3 | N/A
TTMP |  | Primary combustion air fan frequency of Line 2 (SP) | - |  |  | Hz | Missing V2&3 | N/A
TTMP |  | Live steam bypass ratio to HP APH 一階減壓站控制閥開度 (SP) | - |  |  | % | Missing V2&3
TTMP |  | ACC steam bypass valve 渦輪發電機旁通A線控制閥開度 bypass to ACC (SP) | - |  |  | % | Missing V2&3 | RA31S1_HC@OP
TTMP |  | ACC steam bypass valve 渦輪發電機旁通B線控制閥開度 bypass to ACC (SP) | - |  |  | % | Missing V2&3 | RA32S1_HC@OP
TTMP |  | Steam pressure inlet PV - Inlet turbine steam temperature (SP) | - |  |  | °C | Missing V2&3
TTMP |  | 1st SH Outlet Steam Temp - PV - Line 1 | - |  |  | °C | Missing V2&3
TTMP |  | 1st SH Outlet Steam Temp - PV - Line 2 | - |  |  | °C | Missing V2&3
TTMP |  | 1st SH Outlet Steam Temp - SP - Line 1 | - |  |  | °C | Missing V2&3
TTMP |  | 1st SH Outlet Steam Temp - SP - Line 2 | - |  |  | °C | Missing V2&3
TTMP |  | Speed of the 1st burning zone grate (%) - Line 1 (SP) | - |  |  | % | Missing V2&3 | N/A
TTMP |  | Speed of the 1st burning zone grate (%) - Line 2 (SP) | - |  |  | % | Missing V2&3 | N/A
TTMP |  | Speed of the burning out zone grate (%) - Line 1 (SP) | - |  |  | % | Missing V2&3 | N/A
TTMP |  | Speed of the burning out zone grate (%) - Line 2 (SP) | - |  |  | % | Missing V2&3 | N/A
TTMP |  | ACCF VFD frequency (PV) | - |  |  | Hz | Missing V2&3 | N/A
TTMP |  | ACCF VFD frequency (SP) | - |  |  | Hz | Missing V2&3 | N/A
TTMP |  | Inlet turbine steam pressure (PV) | - |  |  | kg/cm² | Missing V2&3 | RA10P5@PV
TTMP |  | Inlet turbine steam pressure (SP) | - |  |  | kg/cm² | Missing V2&3 | N/A
TTMP |  | Condensate Tank Level (PV) | - |  |  | mm | Missing V2&3 | RM10L5@PV
TTMP |  | ACCF 1AIR COOLING FAN 1 | - |  |  | 0/1 | Missing V2&3
TTMP |  | ACCF 1AIR COOLING FAN 2 | - |  |  | 0/1 | Missing V2&3
TTMP |  | ACCF 1AIR COOLING FAN 3 | - |  |  | 0/1 | Missing V2&3
TTMP |  | ACCF 1AIR COOLING FAN 4 | - |  |  | 0/1 | Missing V2&3
TTMP |  | ACCF 1AIR COOLING FAN 5 | - |  |  | 0/1 | Missing V2&3
TTMP |  | ACCF 1AIR COOLING FAN 6 | - |  |  | 0/1 | Missing V2&3
TTMP |  | ACCF 1AIR COOLING FAN 7 | - |  |  | 0/1 | Missing V2&3
TTMP |  | ACCF 1AIR COOLING FAN 8 | - |  |  | 0/1 | Missing V2&3
TTMP |  | ACCF 1AIR COOLING FAN 9 | - |  |  | 0/1 | Missing V2&3
TTMP |  | ACCF 1AIR COOLING FAN 10 | - |  |  | 0/1 | Missing V2&3
TTMP |  | Feed Water Inlet Temp (Take either inlet or outlet, based on which one with SP existing ) - LIne 1 (PV) | - |  |  | °C | Missing V2&3 | ECO. Inlet? RL40T5
TTMP |  | Feed Water Inlet Temp (Take either inlet or outlet, based on which one with SP existing ) - LIne 2 (PV) | - |  |  | °C | Missing V2&3 | ECO. Inlet? RL40T5
TTMP |  | Feed Water Inlet Temp (Take either inlet or outlet, based on which one with SP existing ) - LIne 1 (SP) | - |  |  | °C | Missing V2&3 | N/A
TTMP |  | Feed Water Inlet Temp (Take either inlet or outlet, based on which one with SP existing ) - LIne 2 (SP) | - |  |  | °C | Missing V2&3 | N/A
TTMP |  | Feed Water Outlet Temp (Take either inlet or outlet, based on which one with SP existing ) - Line 1 (PV) | - |  |  | °C | Missing V2&3 | ECO. outlet? T1RL40T5@PV
TTMP |  | Feed Water Outlet Temp (Take either inlet or outlet, based on which one with SP existing ) - Line 2 (PV) | - |  |  | °C | Missing V2&3 | ECO. outlet? T2RL40T5@PV
TTMP |  | Feed Water Outlet Temp (Take either inlet or outlet, based on which one with SP existing ) - Line 1 (SP) | - |  |  | °C | Missing V2&3 | N/A
TTMP |  | Feed Water Outlet Temp (Take either inlet or outlet, based on which one with SP existing ) - Line 2 (SP) | - |  |  | °C | Missing V2&3 | N/A
TTMP |  | Turbine Bypass A Line Setting Pressure / Steam pressure inlet (PV) | - |  |  | kg/cm² | Missing V2&3 | RA10P5@PV
TTMP |  | Turbine Bypass A Line Setting Pressure / Steam pressure inlet (SP) | - |  |  | kg/cm² | Missing V2&3 | RA10P5@SP
TTMP |  | Turbine Bypass B Line Inlet Pressure / Steam pressure inlet (PV) | - |  |  | kg/cm² | Missing V2&3 | N/A
TTMP |  | Turbine Bypass B Line Inlet Pressure / Steam pressure inlet (SP) | - |  |  | kg/cm² | Missing V2&3 | N/A
TTMP |  | Turbine Bypass A Line Outlet Temp Setting (PV) | - |  |  | °C | Missing V2&3 | RC31T5@PV
TTMP |  | Turbine Bypass A Line Outlet Temp Setting (SP) | - |  |  | °C | Missing V2&3 | N/A
TTMP |  | Turbine Bypass B Line Outlet Temp Setting (PV) | - |  |  | °C | Missing V2&3 | RC32T5@PV
TTMP |  | Turbine Bypass B Line Outlet Temp Setting (SP) | - |  |  | °C | Missing V2&3 | N/A
TTMP |  | ACCF Inlet Steam Pressure (PV) | - |  |  | kg/cm² | Missing V2&3 | RC10P7@PV
TTMP |  | ACCF Inlet Steam Pressure (SP) | - |  |  | kg/cm² | Missing V2&3 | N/A
TTMP |  | TURBINE BYPASS INLET STEAM FLOW (PV) | - |  |  | to/h | Missing V2&3 | RA21F5@PV RA22F5@PV
Smart Fouling |  | steam flowrate Outlet #1 (PV) | - |  |  | t/h | Missing V2&3 | T1RA50F5@PV
Smart Fouling |  | steam flowrate Outlet #1 (SP) | - |  |  | t/h | Missing V2&3 | T1RA50F5@SP
Smart Fouling |  | steam temperature Outlet #1 (PV) | - |  |  | °C | Missing V2&3 | T1NA50T6@PV
Smart Fouling |  | steam temperature Outlet #1 (SP) | - |  |  | °C | Missing V2&3 | N/A
Smart Fouling |  | steam pressure Outlet #1 (PV) | - |  |  | kg/cm2G | Missing V2&3 | T1NA50P5@PV
Smart Fouling |  | steam pressure Outlet #1 (SP) | - |  |  | kg/cm2G | Missing V2&3 | N/A
Smart Fouling |  | steam flowrate Outlet #2 (PV) | - |  |  | t/h | Missing V2&3 | T2RA50F5@PV
Smart Fouling |  | steam flowrate Outlet #2 (SP) | - |  |  | t/h | Missing V2&3 | T2RA50F5@SP
Smart Fouling |  | steam temperature Outlet #2 (PV) | - |  |  | °C | Missing V2&3 | T2NA50T6@PV
Smart Fouling |  | steam temperature Outlet #2 (SP) | - |  |  | °C | Missing V2&3 | N/A
Smart Fouling |  | steam pressure Outlet #2 (PV) | - |  |  | kg/cm2G | Missing V2&3 | T2NA50P5@PV
Smart Fouling |  | steam pressure Outlet #2 (SP) | - |  |  | kg/cm2G | Missing V2&3 | N/A
Smart Fouling |  | steam flowrate Inlet #1 (SP) | - |  |  | t/h | Missing V2&3
Smart Fouling |  | steam pressure Inlet #1 (SP) | - |  |  | kg/cm2G | Missing V2&3
Smart Fouling |  | steam temperature Inlet #1 (SP) | - |  |  | °C | Missing V2&3
Smart Fouling |  | flue gas temperature Inlet #1 (SP) | - |  |  | °C | Missing V2&3
Smart Fouling |  | flue gas temperature Outlet #1 (PV) | - |  |  | °C | Missing V2&3
Smart Fouling |  | flue gas temperature Outlet #1 (SP) | - |  |  | °C | Missing V2&3
Smart Fouling |  | flue gas flowrate Outlet #1 (PV) | - |  |  | Nm3/h | Missing V2&3
Smart Fouling |  | flue gas flowrate Outlet #1 (SP) | - |  |  | Nm3/h | Missing V2&3
Smart Fouling |  | steam flowrate Inlet #2 (SP) | - |  |  | t/h | Missing V2&3
Smart Fouling |  | steam pressure Inlet #2 (SP) | - |  |  | kg/cm2G | Missing V2&3
Smart Fouling |  | steam temperature Inlet #2 (SP) | - |  |  | °C | Missing V2&3
Smart Fouling |  | flue gas temperature Inlet #2 (SP) | - |  |  | °C | Missing V2&3
Smart Fouling |  | flue gas temperature Outlet #2 (PV) | - |  |  | °C | Missing V2&3
Smart Fouling |  | flue gas temperature Outlet #2 (SP) | - |  |  | °C | Missing V2&3
Smart Fouling |  | flue gas flowrate Outlet #2 (PV) | - |  |  | Nm3/h | Missing V2&3
Smart Fouling |  | flue gas flowrate Outlet #2 (SP) | - |  |  | Nm3/h | Missing V2&3
LHV calculation |  | Steam Flow out of the drum 汽包出口蒸汽流量 - Line 1 | - |  |  | kg/h | Missing V2&3 | N/A
LHV calculation |  | Steam Flow out of the drum 汽包出口蒸汽流量 - Line 2 | - |  |  | kg/h | Missing V2&3 | N/A
LHV calculation |  | Drum Pressure 汽包壓力 - Line 1 | - |  |  | bara | Missing V2&3 | T1NA20P5@PV
LHV calculation |  | Drum Pressure 汽包壓力 - Line 2 | - |  |  | bara | Missing V2&3 | T2NA20P5@PV
LHV calculation |  | Steam Flow out of the SH 過熱器出口蒸汽流量 - Line 1 | - |  |  | kg/h | Missing V2&3 | T1RA50F5@PV
LHV calculation |  | Steam Flow out of the SH 過熱器出口蒸汽流量 - Line 2 | - |  |  | kg/h | Missing V2&3 | T2RA50F5@PV
LHV calculation |  | Steam Pressure out of the SH 過熱器出口蒸汽壓力 - Line 1 | - |  |  | bara | Missing V2&3 | T1NA50P5@PV
LHV calculation |  | Steam Pressure out of the SH 過熱器出口蒸汽壓力 - Line 2 | - |  |  | bara | Missing V2&3 | T2NA50P5@PV
LHV calculation |  | Steam Temperature out of the SH 過熱器出口蒸汽溫度 - Line 1 | - |  |  | deg.C | Missing V2&3 | T1NA50T6@PV
LHV calculation |  | Steam Temperature out of the SH 過熱器出口蒸汽溫度 - Line 2 | - |  |  | deg.C | Missing V2&3 | T2NA50T6@PV
LHV calculation |  | Waste mass flow rate into the feeding hopper 1 進入進料料斗 1 之垃圾質量流率（A） - Line 1 | - |  |  | kg/h | Missing V2&3
LHV calculation |  | Waste mass flow rate into the feeding hopper 1 進入進料料斗 1 之垃圾質量流率（A） - Line 2 | - |  |  | kg/h | Missing V2&3
LHV calculation |  | Waste mass flow rate into the feeding hopper 2 進入進料料斗 2 之垃圾質量流率（B） - Line 1 | - |  |  | kg/h | Missing V2&3
LHV calculation |  | Waste mass flow rate into the feeding hopper 2 進入進料料斗 2 之垃圾質量流率（B） - Line 2 | - |  |  | kg/h | Missing V2&3
LHV calculation |  | Air Temperature after air preheater 空氣預熱器後之空氣溫度（B） - Line 1 | - |  |  | deg.C | Missing V2&3 | T1ND22T5@PV
LHV calculation |  | Air Temperature after air preheater 空氣預熱器後之空氣溫度（B） - Line 2 | - |  |  | deg.C | Missing V2&3 | T2ND22T5@PV
LHV calculation |  | Air Temperature before air preheater 空氣預熱器前之空氣溫度（C） - Line 1 | - |  |  | deg.C | Missing V2&3 | N/A
LHV calculation |  | Air Temperature before air preheater 空氣預熱器前之空氣溫度（C） - Line 2 | - |  |  | deg.C | Missing V2&3 | N/A
LHV calculation |  | Estimated Inlet Air Temperature of SA 二次風入口空氣溫度（估算值）（B） - Line 1 | - |  |  | deg.C | Missing V2&3 | N/A
LHV calculation |  | Estimated Inlet Air Temperature of SA 二次風入口空氣溫度（估算值）（B） - Line 2 | - |  |  | deg.C | Missing V2&3 | N/A
LHV calculation |  | External air Temperature (or Reference Air Temeprature) 外氣溫度（或基準空氣溫度）（C） - Line 1 | - |  |  | deg.C | Missing V2&3 | N/A
LHV calculation |  | External air Temperature (or Reference Air Temeprature) 外氣溫度（或基準空氣溫度）（C） - Line 2 | - |  |  | deg.C | Missing V2&3 | N/A
LHV calculation |  | Ingress Air Flow 滲入空氣流量（A） - Line 1 | - |  |  | Nm3/h | Missing V2&3 | N/A
LHV calculation |  | Ingress Air Flow 滲入空氣流量（A） - Line 2 | - |  |  | Nm3/h | Missing V2&3 | N/A
LHV calculation |  | Estimated Inlet Air Temperature of Ingress Air 滲入空氣入口溫度（估算值）（B） - Line 1 | - |  |  | deg.C | Missing V2&3 | N/A
LHV calculation |  | Estimated Inlet Air Temperature of Ingress Air 滲入空氣入口溫度（估算值）（B） - Line 2 | - |  |  | deg.C | Missing V2&3 | N/A
LHV calculation |  | Feedwater to Drum Flow 送往汽包之給水流量（A） - Line 1 | - |  |  | kg/h | Missing V2&3 | T1RL40F5@PV
LHV calculation |  | Feedwater to Drum Flow 送往汽包之給水流量（A） - Line 2 | - |  |  | kg/h | Missing V2&3 | T2RL40F5@PV
LHV calculation |  | Pressure of FeedW entering ECO 進入省煤器之給水壓力（B） - Line 1 | - |  |  | bara | Missing V2&3 | T1RL40P5@PV
LHV calculation |  | Pressure of FeedW entering ECO 進入省煤器之給水壓力（B） - Line 2 | - |  |  | bara | Missing V2&3 | T2RL40P5@PV
LHV calculation |  | Temperature of FeedW entering ECO 進入省煤器之給水溫度（C） - Line 1 | - |  |  | deg.C | Missing V2&3 | RL40T5@PV
LHV calculation |  | Temperature of FeedW entering ECO 進入省煤器之給水溫度（C） - Line 2 | - |  |  | deg.C | Missing V2&3 | RL40T5@PV
LHV calculation |  | Fuel flow rate to Burner 1 供應至燃燒器 1 之燃料流量（A） - Line 1 | - |  |  | kg/h or m3/h | Missing V2&3
LHV calculation |  | Fuel flow rate to Burner 1 供應至燃燒器 1 之燃料流量（A） - Line 2 | - |  |  | kg/h or m3/h | Missing V2&3
LHV calculation |  | Fuel flow rate to Burner 2 供應至燃燒器 2 之燃料流量（B） - Line 1 | - |  |  | kg/h or m3/h | Missing V2&3
LHV calculation |  | Fuel flow rate to Burner 2 供應至燃燒器 2 之燃料流量（B） - Line 2 | - |  |  | kg/h or m3/h | Missing V2&3
LHV calculation |  | Temperature of BA before cooling 底渣冷卻前溫度 (Tb ≈ 300°C) - Line 1 | - |  |  | deg.C | Missing V2&3
LHV calculation |  | Temperature of BA before cooling 底渣冷卻前溫度 (Tb ≈ 300°C) - Line 2 | - |  |  | deg.C | Missing V2&3
LHV calculation |  | Temperature of BA after cooling 底渣冷卻後溫度 (Ta ≈ 23°C) - Line 1 | - |  |  | deg.C | Missing V2&3
LHV calculation |  | Temperature of BA after cooling 底渣冷卻後溫度 (Ta ≈ 23°C) - Line 2 | - |  |  | deg.C | Missing V2&3
LHV calculation |  | Mass flow rate of flue gas out of the boiler 鍋爐出口煙道氣質量流率 (A) - Line 1 | - |  |  | Nm3/h | Missing V2&3
LHV calculation |  | Mass flow rate of flue gas out of the boiler 鍋爐出口煙道氣質量流率 (A) - Line 2 | - |  |  | Nm3/h | Missing V2&3
LHV calculation |  | Flue Gas temperature at boiler outlet 鍋爐出口煙道氣溫度 (B) - Line 1 | - |  |  | deg.C | Missing V2&3
LHV calculation |  | Flue Gas temperature at boiler outlet 鍋爐出口煙道氣溫度 (B) - Line 2 | - |  |  | deg.C | Missing V2&3
LHV calculation |  | Mass Flow Rate HO2g 水蒸氣質量流率 H₂Og (M) - Line 1 | - |  |  | kg/h | Missing V2&3
LHV calculation |  | Mass Flow Rate HO2g 水蒸氣質量流率 H₂Og (M) - Line 2 | - |  |  | kg/h | Missing V2&3
Smart Fouling |  | #1 3rd SH DE-FLASH WATER FLOW (PV) | FI-1HF02.AI1.PV.CV | 三階過熱器減溫噴水流量？ | Primary | t/h | Missing V2&3
Smart Fouling |  | #1 2nd SH DE-FLASH WATER FLOW | FI-1HF03.AI1.PV.CV | 二階過熱器減溫噴水流量？ | Primary | t/h | Missing V2&3
Smart Fouling |  | #2 3rd SH DE-FLASH WATER FLOW (PV) |  |  | Primary | t/h | Missing V2&3
Smart Fouling |  | #2 2nd SH DE-FLASH WATER FLOW |  |  | Primary | t/h | Missing V2&3
N/A

## APPX_1 V1 reference
Question Box | Scenario / sub-section | KPI Engine | Parameter | Line | Parameter - Line | Category | Unit | Lutsao | No. | KPI point screenshot
#1 - Steam Production Maximization, #2 - Quick Wins | 2) Increase the steam production | WTE-STE-2 | Steam production mass flow rate - PV | Line 1 | Steam production mass flow rate - PV - Line 1 | Primary | To/h | GEN-P-GR1-Cap-05_Lutsao_Monthly (Tag ID: FI-1HS01.AI1.PV.CV)
#1 - Steam Production Maximization, #2 - Quick Wins | 2) Increase the steam production | WTE-STE-3 | Steam production mass flow rate - PV | Line 2 | Steam production mass flow rate - PV - Line 2 | Primary | To/h | GEN-P-GR1-Cap-06_Lutsao_Monthly (Tag ID: FI-2HS01.AI1.PV.CV)
#1 - Steam Production Maximization, #2 - Quick Wins | 2) Increase the steam production | WTE-STE-4 | Steam production mass flow rate - PV | Line 3 | Steam production mass flow rate - PV - Line 3 | Primary | To/h | x
#1 - Steam Production Maximization | 3) Scenario: Failure to Meet Steam Production Setpoint (SP) |  | Steam production setpoint | Line 1 | Steam production setpoint - Line 1 | Primary | To/h | FI-1HS01.AI1.SP.CV
#1 - Steam Production Maximization | 3) Scenario: Failure to Meet Steam Production Setpoint (SP) |  | Steam production setpoint | Line 2 | Steam production setpoint - Line 2 | Primary | To/h | FI-2HS01.AI1.SP.CV
#1 - Steam Production Maximization | 3) Scenario: Failure to Meet Steam Production Setpoint (SP) |  | Steam production setpoint | Line 3 | Steam production setpoint - Line 3 | Primary | To/h | x
#1 - Steam Production Maximization | 2) Increase the steam production | WTE-LOA-2 | Thermal loading rate | Line 1 | Thermal loading rate - Line 1 | Calculated | % | INN-C-GR0-Cap-07_Lutsao_Monthly
#1 - Steam Production Maximization | 2) Increase the steam production | WTE-LOA-3 | Thermal loading rate | Line 2 | Thermal loading rate - Line 2 | Calculated | % | INN-C-GR0-Cap-08_Lutsao_Monthly
#1 - Steam Production Maximization | 2) Increase the steam production | WTE-LOA-4 | Thermal loading rate | Line 3 | Thermal loading rate - Line 3 | Calculated | % | x
#1 - Steam Production Maximization, #2 - Quick Wins, #3 - Electricity Sold Maximization | 3) Scenario: Failure to Meet Steam Production Setpoint (SP) Condenser Steam pressure Condition Matching | WTE-OTH-13 | External Temperature | Overall | External Temperature - | Primary | °C | TI-ACCR-OUT.AI1.PV.CV (GEN-P-GR0-Eff-02_Lutsao_Monthly)
#1 - Steam Production Maximization, #3 - Electricity Sold Maximization | 3) Scenario: Failure to Meet Steam Production Setpoint (SP) 1) Are we optimal ? - Optimal Production Check | WTE-ELE-2 | Electricity sold | Overall | Electricity sold - | Primary | MWh | GEN-P-GR1-Ele-02_Lutsao_Monthly
#1 - Steam Production Maximization, #3 - Electricity Sold Maximization | 3) Scenario: Failure to Meet Steam Production Setpoint (SP) Existence Condition 1 | WTE-STE-1 | Total steam production (ton/h) | Overall | Total steam production (ton/h) - | Calculated | To/h | GEN-C-GR1-Cap-03_Lutsao_Monthly
#1 - Steam Production Maximization, #3 - Electricity Sold Maximization | 3) Scenario: Failure to Meet Steam Production Setpoint (SP) 1) Are we optimal ? - Look up an Optimized Historical Scenario |  | Combustion air mass flow rate to drying zone of the grate (Nm3/h). The maximum value is 30200 Nm³/h | Line 1 | Combustion air mass flow rate to drying zone of the grate (Nm3/h). The maximum value is 30200 Nm³/h - Line 1 | Primary | Nm³/h | fic_1qa01_pid1_pv_cv | 1 | FIC-1QA01.PID1.PV.CV
#1 - Steam Production Maximization, #3 - Electricity Sold Maximization | 3) Scenario: Failure to Meet Steam Production Setpoint (SP) 1) Are we optimal ? - Look up an Optimized Historical Scenario |  | Combustion air mass flow rate to drying zone of the grate (Nm3/h). The maximum value is 30200 Nm³/h. | Line 2 | Combustion air mass flow rate to drying zone of the grate (Nm3/h). The maximum value is 30200 Nm³/h. - Line 2 | Primary | Nm³/h | fic_2qa01_pid1_pv_cv | 2 | FIC-2QA01.PID1.PV.CV
#1 - Steam Production Maximization, #3 - Electricity Sold Maximization | 3) Scenario: Failure to Meet Steam Production Setpoint (SP) 1) Are we optimal ? - Look up an Optimized Historical Scenario |  | Combustion air mass flow rate to drying zone of the grate (Nm3/h). The maximum value is 30200 Nm³/h. | Line 3 | Combustion air mass flow rate to drying zone of the grate (Nm3/h). The maximum value is 30200 Nm³/h. - Line 3 | Primary | Nm³/h | x
#1 - Steam Production Maximization, #3 - Electricity Sold Maximization | 3) Scenario: Failure to Meet Steam Production Setpoint (SP) 1) Are we optimal ? - Look up an Optimized Historical Scenario |  | Combustion air mass flow rate to 1st burning zone of the grate (Nm3/h). The maximum value is 50400 Nm³/h. | Line 1 | Combustion air mass flow rate to 1st burning zone of the grate (Nm3/h). The maximum value is 50400 Nm³/h. - Line 1 | Primary | Nm³/h | fic_1qa02_pid1_pv_cv | 3 | FIC-1QA02.PID1.PV.CV
#1 - Steam Production Maximization, #3 - Electricity Sold Maximization | 3) Scenario: Failure to Meet Steam Production Setpoint (SP) 1) Are we optimal ? - Look up an Optimized Historical Scenario |  | Combustion air mass flow rate to 1st burning zone of the grate (Nm3/h). The maximum value is 50400 Nm³/h. | Line 2 | Combustion air mass flow rate to 1st burning zone of the grate (Nm3/h). The maximum value is 50400 Nm³/h. - Line 2 | Primary | Nm³/h | fic_2qa02_pid1_pv_cv | 4 | FIC-2QA02.PID1.PV.CV
#1 - Steam Production Maximization, #3 - Electricity Sold Maximization | 3) Scenario: Failure to Meet Steam Production Setpoint (SP) 1) Are we optimal ? - Look up an Optimized Historical Scenario |  | Combustion air mass flow rate to 1st burning zone of the grate (Nm3/h). The maximum value is 50400 Nm³/h. | Line 3 | Combustion air mass flow rate to 1st burning zone of the grate (Nm3/h). The maximum value is 50400 Nm³/h. - Line 3 | Primary | Nm³/h | x
#1 - Steam Production Maximization, #3 - Electricity Sold Maximization | 3) Scenario: Failure to Meet Steam Production Setpoint (SP) 1) Are we optimal ? - Look up an Optimized Historical Scenario |  | Combustion air mass flow rate to 2nd burning zone of the grate (Nm3/h). The maximum value is 50400 Nm³/h. | Line 1 | Combustion air mass flow rate to 2nd burning zone of the grate (Nm3/h). The maximum value is 50400 Nm³/h. - Line 1 | Primary | Nm³/h | fic_1qa03_pid1_pv_cv | 5 | FIC-1QA03.PID1.PV.CV
#1 - Steam Production Maximization, #3 - Electricity Sold Maximization | 3) Scenario: Failure to Meet Steam Production Setpoint (SP) 1) Are we optimal ? - Look up an Optimized Historical Scenario |  | Combustion air mass flow rate to 2nd burning zone of the grate (Nm3/h). The maximum value is 50400 Nm³/h. | Line 2 | Combustion air mass flow rate to 2nd burning zone of the grate (Nm3/h). The maximum value is 50400 Nm³/h. - Line 2 | Primary | Nm³/h | fic_2qa03_pid1_pv_cv | 6 | FIC-2QA03.PID1.PV.CV
#1 - Steam Production Maximization, #3 - Electricity Sold Maximization | 3) Scenario: Failure to Meet Steam Production Setpoint (SP) 1) Are we optimal ? - Look up an Optimized Historical Scenario |  | Combustion air mass flow rate to 2nd burning zone of the grate (Nm3/h). The maximum value is 50400 Nm³/h. | Line 3 | Combustion air mass flow rate to 2nd burning zone of the grate (Nm3/h). The maximum value is 50400 Nm³/h. - Line 3 | Primary | Nm³/h | x
#1 - Steam Production Maximization, #3 - Electricity Sold Maximization | 3) Scenario: Failure to Meet Steam Production Setpoint (SP) 1) Are we optimal ? - Look up an Optimized Historical Scenario |  | Combustion air mass flow rate to 3rd burning zone of the grate (Nm3/h). The maximum value is 30200 Nm³/h. | Line 1 | Combustion air mass flow rate to 3rd burning zone of the grate (Nm3/h). The maximum value is 30200 Nm³/h. - Line 1 | Primary | Nm³/h | fic_1qa03x_pid1_pv_cv | 7 | FIC-1QA03X.PID1.PV.CV
#1 - Steam Production Maximization, #3 - Electricity Sold Maximization | 3) Scenario: Failure to Meet Steam Production Setpoint (SP) 1) Are we optimal ? - Look up an Optimized Historical Scenario |  | Combustion air mass flow rate to 3rd burning zone of the grate (Nm3/h). The maximum value is 30200 Nm³/h. | Line 2 | Combustion air mass flow rate to 3rd burning zone of the grate (Nm3/h). The maximum value is 30200 Nm³/h. - Line 2 | Primary | Nm³/h | FIC-2QA03X.PID1.PV.CV | 8 | FIC-2QA03X.PID1.PV.CV
#1 - Steam Production Maximization, #3 - Electricity Sold Maximization | 3) Scenario: Failure to Meet Steam Production Setpoint (SP) 1) Are we optimal ? - Look up an Optimized Historical Scenario |  | Combustion air mass flow rate to 3rd burning zone of the grate (Nm3/h). The maximum value is 30200 Nm³/h. | Line 3 | Combustion air mass flow rate to 3rd burning zone of the grate (Nm3/h). The maximum value is 30200 Nm³/h. - Line 3 | Primary | Nm³/h | x
#1 - Steam Production Maximization, #3 - Electricity Sold Maximization | 3) Scenario: Failure to Meet Steam Production Setpoint (SP) 1) Are we optimal ? - Look up an Optimized Historical Scenario |  | Combustion air mass flow rate to burning out zone of the grate (Nm3/h). The maximum value is 30200 Nm³/h. | Line 1 | Combustion air mass flow rate to burning out zone of the grate (Nm3/h). The maximum value is 30200 Nm³/h. - Line 1 | Primary | Nm³/h | fic_1qa04_pid1_pv_cv | 9 | FIC-1QA04.PID1.PV.CV
#1 - Steam Production Maximization, #3 - Electricity Sold Maximization | 3) Scenario: Failure to Meet Steam Production Setpoint (SP) 1) Are we optimal ? - Look up an Optimized Historical Scenario |  | Combustion air mass flow rate to burning out zone of the grate (Nm3/h). The maximum value is 30200 Nm³/h. | Line 2 | Combustion air mass flow rate to burning out zone of the grate (Nm3/h). The maximum value is 30200 Nm³/h. - Line 2 | Primary | Nm³/h | fic_2qa04_pid1_pv_cv | 10 | FIC-2QA04.PID1.PV.CV
#1 - Steam Production Maximization, #3 - Electricity Sold Maximization | 3) Scenario: Failure to Meet Steam Production Setpoint (SP) 1) Are we optimal ? - Look up an Optimized Historical Scenario |  | Combustion air mass flow rate to burning out zone of the grate (Nm3/h). The maximum value is 30200 Nm³/h. | Line 3 | Combustion air mass flow rate to burning out zone of the grate (Nm3/h). The maximum value is 30200 Nm³/h. - Line 3 | Primary | Nm³/h | x
#1 - Steam Production Maximization, #3 - Electricity Sold Maximization | 3) Scenario: Failure to Meet Steam Production Setpoint (SP) 1) Are we optimal ? - Look up an Optimized Historical Scenario |  | Combustion air temperature to burning out zone of the grate (deg.C). The maximum value is 150 deg.C. | Line 1 | Combustion air temperature to burning out zone of the grate (deg.C). The maximum value is 150 deg.C. - Line 1 | Primary | °C | tic_1qa04_pid1_pv_cv | 11 | TIC-1QA04.PID1.PV.CV
#1 - Steam Production Maximization, #3 - Electricity Sold Maximization | 3) Scenario: Failure to Meet Steam Production Setpoint (SP) 1) Are we optimal ? - Look up an Optimized Historical Scenario |  | Combustion air temperature to burning out zone of the grate (deg.C). The maximum value is 150 deg.C. | Line 2 | Combustion air temperature to burning out zone of the grate (deg.C). The maximum value is 150 deg.C. - Line 2 | Primary | °C | tic_2qa04_pid1_pv_cv | 12 | TIC-2QA04.PID1.PV.CV
#1 - Steam Production Maximization, #3 - Electricity Sold Maximization | 3) Scenario: Failure to Meet Steam Production Setpoint (SP) 1) Are we optimal ? - Look up an Optimized Historical Scenario |  | Combustion air temperature to burning out zone of the grate (deg.C). The maximum value is 150 deg.C. | Line 3 | Combustion air temperature to burning out zone of the grate (deg.C). The maximum value is 150 deg.C. - Line 3 | Primary | °C | x
#1 - Steam Production Maximization, #3 - Electricity Sold Maximization | 3) Scenario: Failure to Meet Steam Production Setpoint (SP) 1) Are we optimal ? - Look up an Optimized Historical Scenario |  | Combustion air temperature to drying zone of the grate (deg.C). The maximum value is 120 deg.C. | Line 1 | Combustion air temperature to drying zone of the grate (deg.C). The maximum value is 120 deg.C. - Line 1 | Primary | °C | tic_1qa01_pid1_pv_cv | 13 | TIC-1QA01.PID1.PV.CV
#1 - Steam Production Maximization, #3 - Electricity Sold Maximization | 3) Scenario: Failure to Meet Steam Production Setpoint (SP) 1) Are we optimal ? - Look up an Optimized Historical Scenario |  | Combustion air temperature to drying zone of the grate (deg.C). The maximum value is 120 deg.C. | Line 2 | Combustion air temperature to drying zone of the grate (deg.C). The maximum value is 120 deg.C. - Line 2 | Primary | °C | tic_2qa01_pid1_pv_cv | 14 | TIC-2QA01.PID1.PV.CV
#1 - Steam Production Maximization, #3 - Electricity Sold Maximization | 3) Scenario: Failure to Meet Steam Production Setpoint (SP) 1) Are we optimal ? - Look up an Optimized Historical Scenario |  | Combustion air temperature to drying zone of the grate (deg.C). The maximum value is 120 deg.C. | Line 3 | Combustion air temperature to drying zone of the grate (deg.C). The maximum value is 120 deg.C. - Line 3 | Primary | °C | x
#1 - Steam Production Maximization, #3 - Electricity Sold Maximization | 3) Scenario: Failure to Meet Steam Production Setpoint (SP) 1) Are we optimal ? - Look up an Optimized Historical Scenario |  | Speed of pusher rod delievring waste mass input onto the grate of the (%). The range of values are from 10% to 100%. | Line 1 | Speed of pusher rod delievring waste mass input onto the grate of the (%). The range of values are from 10% to 100%. - Line 1 | Primary | % | sc_1ho01_manld1_out_cv | 15 | SC-1HO01.MANLD1.OUT.CV
#1 - Steam Production Maximization, #3 - Electricity Sold Maximization | 3) Scenario: Failure to Meet Steam Production Setpoint (SP) 1) Are we optimal ? - Look up an Optimized Historical Scenario |  | Speed of pusher rod delievring waste mass input onto the grate of the (%). The range of values are from 10% to 100%. | Line 2 | Speed of pusher rod delievring waste mass input onto the grate of the (%). The range of values are from 10% to 100%. - Line 2 | Primary | % | sc_2ho01_manld1_out_cv | 16 | SC-2HO01.MANLD1.OUT.CV
#1 - Steam Production Maximization, #3 - Electricity Sold Maximization | 3) Scenario: Failure to Meet Steam Production Setpoint (SP) 1) Are we optimal ? - Look up an Optimized Historical Scenario |  | Speed of pusher rod delievring waste mass input onto the grate of the (%). The range of values are from 10% to 100%. | Line 3 | Speed of pusher rod delievring waste mass input onto the grate of the (%). The range of values are from 10% to 100%. - Line 3 | Primary | % | x
#1 - Steam Production Maximization, #3 - Electricity Sold Maximization | 3) Scenario: Failure to Meet Steam Production Setpoint (SP) 1) Are we optimal ? - Look up an Optimized Historical Scenario |  | Speed of the drying zone grate (%). The range of values are from 10% to 100%. | Line 1 | Speed of the drying zone grate (%). The range of values are from 10% to 100%. - Line 1 | Primary | % | sc_1ho04_manld1_out_cv | 17 | SC-1HO04.MANLD1.OUT.CV
#1 - Steam Production Maximization, #3 - Electricity Sold Maximization | 3) Scenario: Failure to Meet Steam Production Setpoint (SP) 1) Are we optimal ? - Look up an Optimized Historical Scenario |  | Speed of the drying zone grate (%). The range of values are from 10% to 100%. | Line 2 | Speed of the drying zone grate (%). The range of values are from 10% to 100%. - Line 2 | Primary | % | sc_2ho04_manld1_out_cv | 18 | SC-2HO04.MANLD1.OUT.CV
#1 - Steam Production Maximization, #3 - Electricity Sold Maximization | 3) Scenario: Failure to Meet Steam Production Setpoint (SP) 1) Are we optimal ? - Look up an Optimized Historical Scenario |  | Speed of the drying zone grate (%). The range of values are from 10% to 100%. | Line 3 | Speed of the drying zone grate (%). The range of values are from 10% to 100%. - Line 3 | Primary | % | x
#1 - Steam Production Maximization, #3 - Electricity Sold Maximization | 3) Scenario: Failure to Meet Steam Production Setpoint (SP) 1) Are we optimal ? - Look up an Optimized Historical Scenario |  | Combustion air temperature to 1st burning zone of the grate (deg.C). The maximum value is 180 deg.C. | Line 1 | Combustion air temperature to 1st burning zone of the grate (deg.C). The maximum value is 180 deg.C. - Line 1 | Primary | °C | tic_1qa02_pid1_pv_cv | 19 | TIC-1QA02.PID1.PV.CV
#1 - Steam Production Maximization, #3 - Electricity Sold Maximization | 3) Scenario: Failure to Meet Steam Production Setpoint (SP) 1) Are we optimal ? - Look up an Optimized Historical Scenario |  | Combustion air temperature to 1st burning zone of the grate (deg.C). The maximum value is 180 deg.C. | Line 2 | Combustion air temperature to 1st burning zone of the grate (deg.C). The maximum value is 180 deg.C. - Line 2 | Primary | °C | tic_2qa02_pid1_pv_cv | 20 | TIC-2QA02.PID1.PV.CV
#1 - Steam Production Maximization, #3 - Electricity Sold Maximization | 3) Scenario: Failure to Meet Steam Production Setpoint (SP) 1) Are we optimal ? - Look up an Optimized Historical Scenario |  | Combustion air temperature to 1st burning zone of the grate (deg.C). The maximum value is 180 deg.C. | Line 3 | Combustion air temperature to 1st burning zone of the grate (deg.C). The maximum value is 180 deg.C. - Line 3 | Primary | °C | x
#1 - Steam Production Maximization, #3 - Electricity Sold Maximization | 3) Scenario: Failure to Meet Steam Production Setpoint (SP) 1) Are we optimal ? - Look up an Optimized Historical Scenario |  | Combustion air temperature to 2nd burning zone of the grate (deg.C). The maximum value is 180 deg.C. | Line 1 | Combustion air temperature to 2nd burning zone of the grate (deg.C). The maximum value is 180 deg.C. - Line 1 | Primary | °C | tic_1qa03_pid1_pv_cv | 21 | TIC-1QA03.PID1.PV.CV
#1 - Steam Production Maximization, #3 - Electricity Sold Maximization | 3) Scenario: Failure to Meet Steam Production Setpoint (SP) 1) Are we optimal ? - Look up an Optimized Historical Scenario |  | Combustion air temperature to 2nd burning zone of the grate (deg.C). The maximum value is 180 deg.C. | Line 2 | Combustion air temperature to 2nd burning zone of the grate (deg.C). The maximum value is 180 deg.C. - Line 2 | Primary | °C | tic_2qa03_pid1_pv_cv | 22 | TIC-2QA03.PID1.PV.CV
#1 - Steam Production Maximization, #3 - Electricity Sold Maximization | 3) Scenario: Failure to Meet Steam Production Setpoint (SP) 1) Are we optimal ? - Look up an Optimized Historical Scenario |  | Combustion air temperature to 2nd burning zone of the grate (deg.C). The maximum value is 180 deg.C. | Line 3 | Combustion air temperature to 2nd burning zone of the grate (deg.C). The maximum value is 180 deg.C. - Line 3 | Primary | °C | x
#1 - Steam Production Maximization, #3 - Electricity Sold Maximization | 3) Scenario: Failure to Meet Steam Production Setpoint (SP) 1) Are we optimal ? - Look up an Optimized Historical Scenario |  | Combustion air temperature to 3rd burning zone of the grate (deg.C). The maximum value is 180 deg.C. | Line 1 | Combustion air temperature to 3rd burning zone of the grate (deg.C). The maximum value is 180 deg.C. - Line 1 | Primary | °C | tic_1qa03x_pid1_pv_cv | 23 | TIC-1QA03X.PID1.PV.CV
#1 - Steam Production Maximization, #3 - Electricity Sold Maximization | 3) Scenario: Failure to Meet Steam Production Setpoint (SP) 1) Are we optimal ? - Look up an Optimized Historical Scenario |  | Combustion air temperature to 3rd burning zone of the grate (deg.C). The maximum value is 180 deg.C. | Line 2 | Combustion air temperature to 3rd burning zone of the grate (deg.C). The maximum value is 180 deg.C. - Line 2 | Primary | °C | TIC-2QA03X.PID1.PV.CV | 24 | TIC-2QA03X.PID1.PV.CV
#1 - Steam Production Maximization, #3 - Electricity Sold Maximization | 3) Scenario: Failure to Meet Steam Production Setpoint (SP) 1) Are we optimal ? - Look up an Optimized Historical Scenario |  | Combustion air temperature to 3rd burning zone of the grate (deg.C). The maximum value is 180 deg.C. | Line 3 | Combustion air temperature to 3rd burning zone of the grate (deg.C). The maximum value is 180 deg.C. - Line 3 | Primary | °C | x
#2 - Quick Wins | ACCF inlet steam pressure (SP, PV) Condenser Steam pressure |  | ACCF inlet steam pressure SP | Overall | ACCF inlet steam pressure SP - | Primary | kg/cm² | PIC-ACCFAN.PID1.SP | 25 | PIC-ACCFAN.PID1.SP.CV
#2 - Quick Wins | ACCF inlet steam pressure (SP, PV) |  | ACCF inlet steam pressure PV | Overall | ACCF inlet steam pressure PV - | Primary | kg/cm² | PIC-ACCFAN.PID1.PV.CV | 26 | PIC-ACCFAN.PID1.PV.CV
#2 - Quick Wins | Condenser Steam pressure |  | Condenser steam pressure PV | Overall | Condenser steam pressure PV - | Primary | % | PI-7VS71.AI1.PV | 27 | PI-7VS71.AI1.PV.CV
#2 - Quick Wins | ACC steam bypass valve opening ratio |  | Live steam bypass ratio to HP APH 一階減壓站控制閥開度 | Overall | ACC steam bypass valve - | Primary | % | PIC_7MS07_PID1_OUT_CV | 28 | PIC-7MS07.PID1.OUT.CV
#2 - Quick Wins | Live steam bypass ratio to HP APH |  | ACC steam bypass valve 渦輪發電機旁通A線控制閥開度 bypass to ACC | Overall | Live steam bypass ratio to HP APH - Line 1 | Primary | % | PIC_7HS11_PID1_OUT | 29 | PIC-7HS11.PID1.OUT.CV
#2 - Quick Wins | Live steam bypass ratio to HP APH |  | ACC steam bypass valve 渦輪發電機旁通B線控制閥開度 bypass to ACC | Overall | Live steam bypass ratio to HP APH - Line 2 | Primary | % | PIC_7HS16_PID1_OUT | 30 | PIC-7HS16.PID1.OUT.CV
#2 - Quick Wins | Live steam bypass ratio to HP APH |  | ACC steam bypass valve | Line 3 | Live steam bypass ratio to HP APH - Line 3 | Primary | % | x
#2 - Quick Wins | Steam flowrate: mass balance | WTE-STE-17 | Inlet turbine steam flow | Overall | Inlet turbine steam flow - | Primary | Nm³/h | FI_7HS01_AI1_PV_CV | 31 | FI-7HS01.AI1.PV.CV
#2 - Quick Wins | Steam pressure inlet |  | Steam pressure inlet SP | Line 1 | Steam pressure inlet SP - Line 1 | Primary | kg/cm² | PIC-7HS11.PID1.SP | 32 | PIC-7HS11.PID1.SP.CV
#2 - Quick Wins | Steam pressure inlet |  | Steam pressure inlet SP | Line 2 | Steam pressure inlet SP - Line 2 | Primary | kg/cm² | PIC-7HS16.PID1.SP | 33 | PIC-7HS16.PID1.SP.CV
#2 - Quick Wins | Steam pressure inlet |  | Steam pressure inlet SP | Line 3 | Steam pressure inlet SP - Line 3 | Primary | kg/cm² | x
#2 - Quick Wins | Steam pressure inlet |  | Drum level | Line 1 | Drum level - Line 1 | Primary | mm | LIC-1HS01 | 34 | LIC-1HF01.PID1.PV.CV
#2 - Quick Wins | Steam pressure inlet |  | Drum level | Line 2 | Drum level - Line 2 | Primary | mm |  | 35 | LIC-2HF01.PID1.PV.CV
#2 - Quick Wins | Steam pressure inlet |  | Drum level | Line 3 | Drum level - Line 3 | Primary | mm
#2 - Quick Wins | Steam pressure temperature |  | Steam pressure inlet PV | Overall | Steam pressure inlet PV - | Primary | kg/cm² | TI_7HS71_AI1_PV_CV | 36 | TI-7HS71.AI1.PV.CV
#2 - Quick Wins | Steam pressure temperature |  | 2nd SH OUTLET STEAM TEMP - PV | Line 1 | 2nd SH OUTLET STEAM TEMP - PV - Line 1 | Primary | °C | TIC_1HS01_PID1_PV_CV | 37 | TIC-1HS01.PID1.PV.CV
#2 - Quick Wins | Steam pressure temperature |  | 2nd SH OUTLET STEAM TEMP - PV | Line 2 | 2nd SH OUTLET STEAM TEMP - PV - Line 2 | Primary | °C | TIC_2HS01_PID1_PV_CV | 38 | TIC-2HS01.PID1.PV.CV
#2 - Quick Wins | Steam pressure temperature |  | 2nd SH OUTLET STEAM TEMP - PV | Line 3 | 2nd SH OUTLET STEAM TEMP - PV - Line 3 | Primary | °C | x
#2 - Quick Wins | Steam pressure temperature |  | 2nd SH OUTLET STEAM TEMP - Setpoint | Line 1 | 2nd SH OUTLET STEAM TEMP - Setpoint - Line 1 | Primary | °C | TIC_1HS01_PID1_SP | 39 | TIC-1HS01.PID1.SP.CV
#2 - Quick Wins | Steam pressure temperature |  | 2nd SH OUTLET STEAM TEMP - Setpoint | Line 2 | 2nd SH OUTLET STEAM TEMP - Setpoint - Line 2 | Primary | °C | TIC_2HS01_PID1_SP_CV | 40 | TIC-2HS01.PID1.SP.CV
#2 - Quick Wins | Steam pressure temperature |  | 2nd SH OUTLET STEAM TEMP - Setpoint | Line 3 | 2nd SH OUTLET STEAM TEMP - Setpoint - Line 3 | Primary | °C | x
#2 - Quick Wins | Steam pressure temperature |  | 3rd SH OUTLET STEAM TEMP - PV | Line 1 | 3rd SH OUTLET STEAM TEMP - PV - Line 1 | Primary | °C | TIC_1HS02_PID1_PV_CV | 41 | TIC-1HS02.PID1.PV.CV
#2 - Quick Wins | Steam pressure temperature |  | 3rd SH OUTLET STEAM TEMP - PV | Line 2 | 3rd SH OUTLET STEAM TEMP - PV - Line 2 | Primary | °C | TIC_2HS02_PID1_PV_CV | 42 | TIC-2HS02.PID1.PV.CV
#2 - Quick Wins | Steam pressure temperature |  | 3rd SH OUTLET STEAM TEMP - PV | Line 3 | 3rd SH OUTLET STEAM TEMP - PV - Line 3 | Primary | °C | x
#2 - Quick Wins | Steam pressure temperature |  | 3rd SH OUTLET STEAM TEMP - Setpoint | Line 1 | 3rd SH OUTLET STEAM TEMP - Setpoint - Line 1 | Primary | °C | TIC_1HS02_PID1_SP_CV | 43 | TIC-1HS02.PID1.SP.CV
#2 - Quick Wins | Steam pressure temperature |  | 3rd SH OUTLET STEAM TEMP - Setpoint | Line 2 | 3rd SH OUTLET STEAM TEMP - Setpoint - Line 2 | Primary | °C | TIC_2HS02_PID1_SP_CV | 44 | TIC-2HS02.PID1.SP.CV
#2 - Quick Wins | Steam pressure temperature |  | 3rd SH OUTLET STEAM TEMP - Setpoint | Line 3 | 3rd SH OUTLET STEAM TEMP - Setpoint - Line 3 | Primary | °C | x
#3 - Electricity Sold Maximization | Existence Condition 2 | WTE-ELE-1 | Electricity generated | Overall | Electricity generated - | Primary | MW | GEN-P-GR1-Ele-01_Lutsao_Monthly | -
#3 - Electricity Sold Maximization | Existence Condition 3 |  | Steam turbine bypass flow | Overall | Steam turbine bypass flow - | Primary | Nm³/h | FI-7HS03.AI1.PV.CV | 45 | FI-7HS03.AI1.PV.CV
Data Analysis Agent |  |  | Oxygen content in flue gases (wet) (%). The range of values are from 6% to 11% | Line 1 | Oxygen content in flue gases (wet) (%). The range of values are from 6% to 11% - Line 1 | Primary | % | ECO_AI_1FG56_AI1_PV_CV_TTMP | 46 | ECO-AI-1FG56.AI1.PV.CV
Data Analysis Agent |  |  | Oxygen content in flue gases (wet) (%). The range of values are from 6% to 11% | Line 2 | Oxygen content in flue gases (wet) (%). The range of values are from 6% to 11% - Line 2 | Primary | % | ECO_AI_2FG56_AI1_PV_CV_TTMP | 47 | ECO-AI-2FG56.AI1.PV.CV
Data Analysis Agent |  |  | Oxygen content in flue gases (wet) (%). The range of values are from 6% to 11% | Line 3 | Oxygen content in flue gases (wet) (%). The range of values are from 6% to 11% - Line 3 | Primary | % | x
Data Analysis Agent |  |  | Electrcial auxiliary consumptions (MWh) | Overall | Electrcial auxiliary consumptions (MWh) - | Primary | Mwh | INN_C_GR0_LHV_44_Lutsao_Monthly_TTMP | -
Data Analysis Agent |  |  | Steam drum level (mm) | Line 1 | Steam drum level (mm) - Line 1 | Primary | mm | LIC_1HF01_PID1_PV_CV_TTMP | - | LIC-1HF01.PID1.PV.CV
Data Analysis Agent |  |  | Steam drum level (mm) | Line 2 | Steam drum level (mm) - Line 2 | Primary | mm | LIC_2HF01_PID1_PV_CV_TTMP | - | LIC-2HF01.PID1.PV.CV
Data Analysis Agent |  |  | Steam drum level (mm) | Line 3 | Steam drum level (mm) - Line 3 | Primary | mm | x
Data Analysis Agent |  |  | Speed of the 1st burning zone grate (%). The range of values are from 10% to 100%. | Line 1 | Speed of the 1st burning zone grate (%). The range of values are from 10% to 100%. - Line 1 | Primary | % | SC_1HO05_MANLD1_OUT_CV_TTMP | 48 | SC-1HO05.MANLD1.OUT.CV
Data Analysis Agent |  |  | Speed of the 1st burning zone grate (%). The range of values are from 10% to 100%. | Line 2 | Speed of the 1st burning zone grate (%). The range of values are from 10% to 100%. - Line 2 | Primary | % | SC_2HO05_MANLD1_OUT_CV_TTMP | 49 | SC-2HO05.MANLD1.OUT.CV
Data Analysis Agent |  |  | Speed of the 1st burning zone grate (%). The range of values are from 10% to 100%. | Line 3 | Speed of the 1st burning zone grate (%). The range of values are from 10% to 100%. - Line 3 | Primary | % | x
Data Analysis Agent |  |  | Speed of the burning out zone grate (%). The range of values are from 10% to 100%. | Line 1 | Speed of the burning out zone grate (%). The range of values are from 10% to 100%. - Line 1 | Primary | % | SC_1HO06_MANLD1_OUT_CV_TTMP | 50 | SC-1HO06.MANLD1.OUT.CV
Data Analysis Agent |  |  | Speed of the burning out zone grate (%). The range of values are from 5% to 100%. | Line 2 | Speed of the burning out zone grate (%). The range of values are from 5% to 100%. - Line 2 | Primary | % | SC_2HO06_MANLD1_OUT_CV_TTMP | 51 | SC-2HO06.MANLD1.OUT.CV
Data Analysis Agent |  |  | Speed of the burning out zone grate (%). The range of values are from 5% to 100%. | Line 3 | Speed of the burning out zone grate (%). The range of values are from 5% to 100%. - Line 3 | Primary | % | x

## APPX_2 V2&3 reference
| Renwu | Lizter | Xindian | Shulin | YongKang | BaLi
KPI Engine / TTMP | Keep | Keep | Keep | Keep | Keep | Keep | WTE-TON-1 | INN_Wastes incinerated line#1 | Total tonnage of waste input | Primary | t | F1_TOTAL.AI1.PV.CV | new tag in TTMP V3
KPI Engine / TTMP | Keep | Keep | Keep | Keep | Keep | Keep | WTE-TON-2 | INN_Wastes incinerated line#2 | Total tonnage of waste input | Primary | t | F2_TOTAL.AI1.PV.CV | new tag in TTMP V3
KPI Engine / TTMP | Keep |  |  | Keep |  | Keep | WTE-TON-3 | INN_Wastes incinerated line#3 | Total tonnage of waste input | Primary | t | x | new tag in TTMP V3
KPI Engine / TTMP | [6 empty] | WTE-TON-4 | INN_Wastes incinerated line#4 | Total tonnage of waste input | Primary | t |  | new tag in TTMP V3 | [5 empty] | KPI Engine | TTMP | Smart Fouling | KPI Engine / TTMP | KPI Engine / Smart Fouling
KPI Engine | [6 empty] | WTE-TON-5 | INN_Total waste incinerated | Total waste incinerated | KPI | t | [7 empty] | KPI Engine Only | TTMP Only | Smart Fouling Only | KPI Engine & TTMP | KPI Engine & Smart Fouling
KPI Engine |  |  |  | Keep |  |  | WTE-TON-8 | Water content in waste | Water content in waste (consolidated average - Taiwan methodology) | Primary | % | [6 empty] | RenWu | 131 | 170 | 60 | 17 | 0
KPI Engine |  |  |  | Keep |  |  | WTE-TON-9 | Carbon content in dry waste | Carbon content in dry waste (Consolidated average - Taiwan methodology) | Primary | % | [6 empty] | Lizter | 91 | 126 | 40 | 13 | 0
KPI Engine |  |  |  | Keep |  |  | WTE-TON-10 | Paper waste % | Paper waste % (Taiwan methodology) | Primary | % | [6 empty] | Xindian | 97 | 126 | 40 | 14 | 0
KPI Engine |  |  |  | Keep |  |  | WTE-TON-11 | Textile waste % | Textile waste % (Taiwan methodology) | Primary | % | [6 empty] | Shulin | 130 | 170 | 60 | 16 | 0
KPI Engine |  |  |  | Keep |  |  | WTE-TON-12 | Wood waste % | Wood waste % (Taiwan methodology) | Primary | % | [6 empty] | YongKang | 103 | 126 | 40 | 13 | 0
KPI Engine | [6 empty] | WTE-TON-13 | Kitchen waste % | Kitchen waste % (Taiwan methodology) | Primary | % | [6 empty] | BaLi | 131 | 170 | 60 | 17 | 0
KPI Engine | [6 empty] | WTE-TON-14 | Rubber waste % | Rubber waste % (Taiwan methodology) | Primary | %
KPI Engine | Keep | Keep | Keep | Keep | Keep | Keep | WTE-TON-6 | INN_% of MSW in Treated Waste | Out of total waste incinerated | Primary | %
KPI Engine | [6 empty] | WTE-TON-7 | INN_% of ISW in Treated Waste | Out of total waste incinerated | Calculated | %
KPI Engine / TTMP | Keep | Keep | Keep | Keep | Keep | Keep | WTE-ELE-1 | INN_Electricity generated | Electricity output at generator terminals | Primary | MWh | EI-7GN71.AI1.PV.CV (unit: MW)
KPI Engine | [6 empty] | WTE-ELE-3 | Electricity delivered into the power grid | Electricity delivered into the power grid | Calculated | MWh
KPI Engine / TTMP | Keep | Keep | Keep | Keep | Keep | Keep | WTE-ELE-2 | INN_Electricity sold | Electricity sold (directly linked to revenues) | Primary | MWh | GEN-P-GR1-Ele-02_Lutsao_Monthly
KPI Engine | [6 empty] | WTE-AVA-22 | Steam turbine operating hours | Steam turbine operating hours | Primary | h
KPI Engine | [6 empty] | WTE-ELE-4 | Average Plant gross power output | Electricity generated divided by steam turbine op. hours | Calculated | MW
KPI Engine | [6 empty] | WTE-TON-15 | Average Plant steam boiler fuel mass usage |  | Calculated | t.h-1
KPI Engine | [6 empty] | WTE-TON-21 | Average Plant steam boiler fuel energy usage |  | Calculated | MW
KPI Engine | [6 empty] | WTE-AVA-6 | INN_Operating Hours line#1 | Planned (budget) or actual hours | Primary | h
KPI Engine | [6 empty] | WTE-AVA-7 | INN_Operating Hours line#2 | Planned (budget) or actual hours | Primary | h
KPI Engine | [6 empty] | WTE-AVA-8 | INN_Operating Hours line#3 | Planned (budget) or actual hours | Primary | h
KPI Engine |  |  |  | Keep |  |  | WTE-AVA-9 | INN_Operating Hours line#4 | Planned (budget) or actual hours | Primary | h
KPI Engine | [6 empty] | WTE-AVA-10 | Number of calendar hours | Number of calendar hours | Factor | h
KPI Engine | [6 empty] | WTE-AVA-11 | INN_Number of lines | Number of lines in the plant | Factor | Nb
KPI Engine | [6 empty] | WTE-AVA-2 | Availability of the line#1 | Total operating hours / (Calendar hours x number of lines) | Calculated | %
KPI Engine | [6 empty] | WTE-AVA-3 | Availability of the line#2 | Total operating hours / (Calendar hours x number of lines) | Calculated | %
KPI Engine | [6 empty] | WTE-AVA-4 | Availability of the line#3 | Total operating hours / (Calendar hours x number of lines) | Calculated | %
KPI Engine | [6 empty] | WTE-AVA-5 | Availability of the line#4 | Total operating hours / (Calendar hours x number of lines) | Calculated | %
KPI Engine | [6 empty] | WTE-AVA-1 | Availability of the site | Total operating hours / (Calendar hours x number of lines). KPI representative of the Plant's operation time | KPI | %
KPI Engine | [6 empty] | WTE-COM-2 | Comments on Availability results | Put a comment if in the actual section if the value is different from the budget | Primary | text
KPI Engine | [6 empty] | WTE-AVA-29 | Weighted Availability of the site | (Total operating hours by line x tonnage incinerated by line) / (Calendar hours x Total tonnage incinerated) | KPI | %
KPI Engine | [6 empty] | WTE-AVA-12 | Planned shutdowns hours - line #1 |  | Calculated | h
KPI Engine | [6 empty] | WTE-AVA-13 | Planned shutdowns hours - line #2 |  | Calculated | h
KPI Engine | [6 empty] | WTE-AVA-14 | Planned shutdowns hours - line #3 |  | Calculated | h
KPI Engine | [6 empty] | WTE-AVA-15 | Planned shutdowns hours - line #4 |  | Calculated | h
KPI Engine | [6 empty] | WTE-AVA-16 | Total planned shutdowns hours |  | Calculated | h
KPI Engine | [6 empty] | WTE-AVA-17 | Unplanned shutdowns hours - line #1 | The time in which the line was not in operation or during planned shutdown. Important: If the planned shutdown exceeded the allocated time budget, the difference need to be included here (example: planned shutdown budgeted for 14 days but in reality it took 16 days; the 2 days difference need to be included in unplanned shutdown time). | Primary | h
KPI Engine | [6 empty] | WTE-AVA-18 | Unplanned shutdowns hours - line #2 | The time in which the line was not in operation or during planned shutdown. Important: If the planned shutdown exceeded the allocated time budget, the difference need to be included here (example: planned shutdown budgeted for 14 days but in reality it took 16 days; the 2 days difference need to be included in unplanned shutdown time). | Primary | h
KPI Engine | [6 empty] | WTE-AVA-19 | Unplanned shutdowns hours - line #3 | The time in which the line was not in operation or during planned shutdown. Important: If the planned shutdown exceeded the allocated time budget, the difference need to be included here (example: planned shutdown budgeted for 14 days but in reality it took 16 days; the 2 days difference need to be included in unplanned shutdown time). | Primary | h
KPI Engine | [6 empty] | WTE-AVA-20 | Unplanned shutdowns hours - line #4 | The time in which the line was not in operation or during planned shutdown. Important: If the planned shutdown exceeded the allocated time budget, the difference need to be included here (example: planned shutdown budgeted for 14 days but in reality it took 16 days; the 2 days difference need to be included in unplanned shutdown time). | Primary | h
KPI Engine | [6 empty] | WTE-AVA-21 | Total unplanned shutdowns hours |  | Calculated | h
KPI Engine | Keep | Keep | Keep | Keep | Keep | Keep | WTE-LHV-1 | Net Calorific Value of waste | Net Calorific Value of the waste input in incinerator | Primary | kcal.kg-1
KPI Engine / TTMP | Keep | Keep | Keep | Keep | Keep | Keep | WTE-STE-2 | INN_Steam production line#1 (ton of steam) | Tonnage of steam produced in line 1, at the outlet of the steam boiler | Primary | t
KPI Engine / TTMP | Keep | Keep | Keep | Keep | Keep | Keep | WTE-STE-3 | INN_Steam production line#2 (ton of steam) | Tonnage of steam produced in line 2, at the outlet of the steam boiler | Primary | t
KPI Engine / TTMP | Keep |  | Keep | Keep |  | Keep | WTE-STE-4 | INN_Steam production line#3 (ton of steam) | Tonnage of steam produced in line 3, at the outlet of the steam boiler | Primary | t
KPI Engine / TTMP | [6 empty] | WTE-STE-5 | INN_Steam production line#4 (ton of steam) | Tonnage of steam produced in line 4, at the outlet of the steam boiler | Primary | t
KPI Engine / TTMP | Keep | Keep | Keep | Keep | Keep | Keep | WTE-STE-1 | Total steam production | Tonnage of steam produced | Calculated | t
KPI Engine | [6 empty] | WTE-STE-11 | Plant steam boiler average steam output | Tonnage of steam produced / average operating hours | Calculated | t.h-1
KPI Engine | [6 empty] | WTE-STE-16 | Steam turbine specific consumption | Steam consumption / electricity generated | Calculated | t.MWh-1
KPI Engine | [6 empty] | WTE-ELE-5 | Electricity generated per tons of steam |  | Calculated | kWh.t-1
KPI Engine | [6 empty] | WTE-OTH-14 | Correction load factor | Correction load. Used only for the budget This factor allows to correct the kwh/t ratio according to the load of the turbine. | Factor | -
KPI Engine | [6 empty] | WTE-OTH-15 | Adjusted electricity generated per tons of steam with load |  | Calculated | kWh.t-1
KPI Engine | [6 empty] | WTE-OTH-16 | Correction Temp equation Reference 20C | Correction temp f(x) = ax+b | Factor | -
KPI Engine | [6 empty] | WTE-OTH-17 | Adjusted electricity generated per tons of steam with temp correction Ref 20C |  | Calculated | kWh.t-1
KPI Engine | [6 empty] | WTE-STE-6 | INN_Design Boiler steam flow (tons/hour) line#1 | Line 1 designed flow of steam produced @MCR (Maximum continuous rating) | Factor | t.h-1
KPI Engine | [6 empty] | WTE-STE-7 | INN_Design Boiler steam flow (tons/hour) line#2 | Line 2 designed flow of steam produced @MCR (Maximum continuous rating) | Factor | t.h-1
KPI Engine | [6 empty] | WTE-STE-8 | INN_Design Boiler steam flow (tons/hour) line#3 | Line 3 designed flow of steam produced @MCR (Maximum continuous rating) | Factor | t.h-1
KPI Engine | [6 empty] | WTE-STE-9 | INN_Design Boiler steam flow (tons/hour) line#4 | Line 4 designed flow of steam produced @MCR (Maximum continuous rating) | Factor | t.h-1
KPI Engine | [6 empty] | WTE-STE-10 | Design steam production | Designed flow of steam produced @MCR (Maximum continuous rating) | Calculated | t
KPI Engine / TTMP | Keep | Keep | Keep | Keep | Keep | Keep | WTE-LOA-2 | Thermal loading rate - line#1 | Steam flow produced / Design steam flowrate @ MCR line 1 | Calculated | %
KPI Engine / TTMP | Keep | Keep | Keep | Keep | Keep | Keep | WTE-LOA-3 | Thermal loading rate - line#2 | Steam flow produced / Design steam flowrate @ MCR line 2 | Calculated | %
KPI Engine / TTMP | Keep |  | Keep | Keep |  | Keep | WTE-LOA-4 | Thermal loading rate - line#3 | Steam flow produced / Design steam flowrate @ MCR line 3 | Calculated | %
KPI Engine / TTMP | [6 empty] | WTE-LOA-5 | Thermal loading rate - line#4 | Steam flow produced / Design steam flowrate @ MCR line 4 | Calculated | %
KPI Engine | [6 empty] | WTE-LOA-1 | Thermal loading rate | Steam flow produced / Design steam flowrate @ MCR | KPI | %
KPI Engine | [6 empty] | WTE-COM-3 | Comments on Thermal loading rate | Put a comment in actual if the gap from budget is greater than +/- 5 pp | Primary | text
KPI Engine | [6 empty] | WTE-LOA-6 | INN_Mass Capacity Line#1 | Maximal waste mass capacity per hour of the line 1 | Factor | t.h-1
KPI Engine | [6 empty] | WTE-LOA-7 | INN_Mass Capacity line#2 | Maximal waste mass capacity per hour of the line 2 | Factor | t.h-1
KPI Engine | [6 empty] | WTE-LOA-8 | INN_Mass Capacity line#3 | Maximal waste mass capacity per hour of the line 3 | Factor | t.h-1
KPI Engine | [6 empty] | WTE-LOA-9 | INN_Mass Capacity line#4 | Maximal waste mass capacity per hour of the line 4 | Factor | t.h-1
KPI Engine | [6 empty] | WTE-LOA-10 | Design mass capacity | Maximal mass capacity per hour of the incinerator | Calculated | t
KPI Engine | [6 empty] | WTE-LOA-12 | Mass loading rate - line#1 | Tonnage incinerated / (Design mass capacity x Real operating hours) | Calculated | %
KPI Engine | [6 empty] | WTE-LOA-13 | Mass loading rate - line#2 | Tonnage incinerated / (Design mass capacity x Real operating hours) | Calculated | %
KPI Engine | [6 empty] | WTE-LOA-14 | Mass loading rate - line#3 | Tonnage incinerated / (Design mass capacity x Real operating hours) | Calculated | %
KPI Engine | [6 empty] | WTE-LOA-15 | Mass loading rate - line#4 | Tonnage incinerated / (Design mass capacity x Real operating hours) | Calculated | %
KPI Engine | [6 empty] | WTE-LOA-11 | Mass loading rate | Tonnage incinerated / (Design mass capacity x Real operating hours) | KPI | %
KPI Engine | [6 empty] | WTE-LHV-2 | Design LHV line #1 | Designed LHV for the line 1 | Factor | kcal.kg-1
KPI Engine | [6 empty] | WTE-LHV-3 | Design LHV line #2 | Designed LHV for the line 2 | Factor | kcal.kg-1
KPI Engine | [6 empty] | WTE-LHV-4 | Design LHV line #3 | Designed LHV for the line 3 | Factor | kcal.kg-1
KPI Engine | [6 empty] | WTE-LHV-5 | Design LHV line #4 | Designed LHV for the line 4 | Factor | kcal.kg-1
KPI Engine | [6 empty] | WTE-LOA-16 | Design energy input | Designed LHV * Designed operating hours * Waste input | Calculated | MWh
KPI Engine | [6 empty] | WTE-LOA-17 | Furnace loading rate - line #1 | Ratio : energy input in the boiler / (design capacity * operating hours * design LHV) | Calculated | %
KPI Engine | [6 empty] | WTE-LOA-18 | Furnace loading rate - line #2 | Ratio : energy input in the boiler / (design capacity * operating hours * design LHV) | Calculated | %
KPI Engine | [6 empty] | WTE-LOA-19 | Furnace loading rate - line #3 | Ratio : energy input in the boiler / (design capacity * operating hours * design LHV) | Calculated | %
KPI Engine | [6 empty] | WTE-LOA-20 | Furnace loading rate - line #4 | Ratio : energy input in the boiler / (design capacity * operating hours * design LHV) | Calculated | %
KPI Engine | [6 empty] | WTE-LOA-21 | Furnace loading rate | Ratio : energy input in the boiler / (design capacity * operating hours * design LHV) | KPI | %
KPI Engine | [6 empty] | WTE-ELE-7 | Design Gross Power @ MCR | Design Gross Power @ MCR | Factor | MW
KPI Engine | [6 empty] | WTE-ELE-6 | Electricity load rate | Electricity generated / (Design Gross Power @ MCR x STG operating hours) | KPI | %
KPI Engine | [6 empty] | WTE-AVA-23 | STG availability | Steam Turbine Generator operating hours / Calendar hours | KPI | %
KPI Engine | [6 empty] | WTE-TON-16 | Waste net energy input Line #1 | Waste input line 1 x Waste net calorific value | Calculated | MWh
KPI Engine | [6 empty] | WTE-TON-17 | Waste net energy input Line #2 | Waste input line 2 x Waste net calorific value | Calculated | MWh
KPI Engine | [6 empty] | WTE-TON-18 | Waste net energy input Line #3 | Waste input line 3 x Waste net calorific value | Calculated | MWh
KPI Engine | [6 empty] | WTE-TON-19 | Waste net energy input Line #4 | Waste input line 4 x Waste net calorific value | Calculated | MWh
KPI Engine | [6 empty] | WTE-TON-20 | Total Waste net energy input | Waste input x Waste net calorific value | Calculated | MWh
KPI Engine | [6 empty] | WTE-EFF-4 | Gross electrical efficiency | Electricity generated / Waste energy input | KPI | %
KPI Engine | [6 empty] | ENP-EFF-PLA-1 | Plant global (all heat and all electricity) gross production efficiency | Equal to Plant gross efficiency in most our cases | KPI | %
KPI Engine | [6 empty] | WTE-COM-4 | Comments on Net electrical efficiency | Put a comment in actual if the gap from budget is greater than +/- 5 pp | Primary | text
KPI Engine | [6 empty] | WTE-EFF-5 | Specific electricity sold | Electricity sold / Waste mass input | KPI | kWh.t-1
KPI Engine | [6 empty] | WTE-HEA-1 | Heat sold | Heat sold | Primary | MWh
KPI Engine | [6 empty] | WTE-EFF-6 | Net thermal efficiency | Heat sold / Waste energy input | KPI | %
KPI Engine | [6 empty] | WTE-EFF-7 | Specific heat sold | Heat sold / Waste mass input | KPI | kWh.t-1
KPI Engine | [6 empty] | WTE-EFF-2 | Plant Global Gross efficiency | Electricity generated + Heat sold / Waste energy input | KPI | %
KPI Engine | [6 empty] | WTE-EFF-1 | Plant Global Net efficiency | Electricity delivered to grid + Heat sold / Waste energy input | KPI | %
KPI Engine | Keep | Keep | Keep | Keep | Keep | Keep | WTE-BOI-1 | Boiler #1 average steam output flowrate | Montly average of recorded/measured values. Not design value. | Calculated | t.h-1
KPI Engine | Keep | Keep | Keep | Keep | Keep | Keep | WTE-BOI-2 | Boiler #1 average steam output temperature | Montly average of recorded/measured values. Not design value. | Primary | °C
KPI Engine | Keep | Keep | Keep | Keep | Keep | Keep | WTE-BOI-3 | Boiler #1 average steam output pressure | Montly average of recorded/measured values. Not design value. Value to be input in absolute pressure | Primary | bar
KPI Engine | [6 empty] | WTE-BOI-4 | Boiler #1 average steam output enthalpy | Energy per unit of steam. Calculated based on pressure and temperature inputs above | Calculated | kJ.kg-1
KPI Engine | [6 empty] | WTE-BOI-5 | Boiler #1 steam output energy | Steam energy at boiler outlet | Calculated | MWh
KPI Engine | [6 empty] | WTE-BOI-6 | Boiler #1 steam output power | Steam power at boiler output | Calculated | MW
KPI Engine | Keep | Keep | Keep | Keep | Keep | Keep | WTE-BOI-7 | Boiler #1 average feedwater inlet flowrate | Montly average of recorded/measured values. Not design value. | Primary | t.h-1
KPI Engine | Keep | Keep | Keep | Keep | Keep | Keep | WTE-BOI-8 | Boiler #1 average feedwater temperature | Montly average of recorded/measured values. Not design value. | Primary | °C
KPI Engine | [6 empty] | WTE-BOI-9 | Boiler #1 average feedwater inlet enthalpy | Energy per unit of feedwater. Calculated based on temperature input above | Calculated | kJ.kg-1
KPI Engine | [6 empty] | WTE-BOI-10 | Boiler #1 feedwater inlet energy | Feedwater energy at boiler inlet | Calculated | MWh
KPI Engine | Keep | Keep | Keep | Keep | Keep | Keep | WTE-BOI-11 | Boiler #1 average desuperheating water flowrate | Montly average of recorded/measured values. Not design value. | Primary | t.h-1
KPI Engine | Keep | Keep | Keep | Keep | Keep | Keep | WTE-BOI-12 | Boiler #1 average desuperheating water temperature | Montly average of recorded/measured values. Not design value. | Primary | °C
KPI Engine | [6 empty] | WTE-BOI-13 | Boiler #1 average desuperheating water enthalpy | Calculated based on temperature input above | Calculated | kJ.kg-1
KPI Engine | [6 empty] | WTE-BOI-14 | Boiler #1 desuperheating water energy | Desuperheating water energy at boiler inlet | Calculated | MWh
KPI Engine | [6 empty] | WTE-BOI-15 | Boiler #1 net energy output | Output steam energy minus feedwater inlet energy line 1 | Calculated | MWh
KPI Engine | [6 empty] | WTE-BOI-16 | Boiler #1 average blowdown flowrate |  | Calculated | t.h-1
KPI Engine | [6 empty] | WTE-BOI-17 | Boiler #1 blowdown rate | Blowdown flowrate per feedwater inlet | Calculated | %
KPI Engine | Keep | Keep | Keep | Keep | Keep | Keep | WTE-BOI-18 | Boiler #2 average steam output flowrate | Montly average of recorded/measured values. Not design value. | Calculated | t.h-1
KPI Engine | Keep | Keep | Keep | Keep | Keep | Keep | WTE-BOI-19 | Boiler #2 average steam output temperature | Montly average of recorded/measured values. Not design value. | Primary | °C
KPI Engine | Keep | Keep | Keep | Keep | Keep | Keep | WTE-BOI-20 | Boiler #2 average steam output pressure | Montly average of recorded/measured values. Not design value. Value to be input in absolute pressure | Primary | bar
KPI Engine | [6 empty] | WTE-BOI-21 | Boiler #2 average steam output enthalpy | Energy per unit of steam. Calculated based on pressure and temperature inputs above | Calculated | kJ.kg-1
KPI Engine | [6 empty] | WTE-BOI-22 | Boiler #2 steam output energy | Steam energy at boiler outlet | Calculated | MWh
KPI Engine | [6 empty] | WTE-BOI-23 | Boiler #2 steam output power | Steam power at boiler output | Calculated | MW
KPI Engine | Keep | Keep | Keep | Keep | Keep | Keep | WTE-BOI-24 | Boiler #2 average feedwater inlet flowrate | Montly average of recorded/measured values. Not design value. | Primary | t.h-1
KPI Engine | Keep | Keep | Keep | Keep | Keep | Keep | WTE-BOI-25 | Boiler #2 average feedwater temperature | Montly average of recorded/measured values. Not design value. | Primary | °C
KPI Engine | [6 empty] | WTE-BOI-26 | Boiler #2 average feedwater inlet enthalpy | Energy per unit of feedwater. Calculated based on temperature input above | Calculated | kJ.kg-1
KPI Engine | [6 empty] | WTE-BOI-27 | Boiler #2 feedwater inlet energy | Feedwater energy at boiler inlet | Calculated | MWh
KPI Engine | Keep | Keep | Keep | Keep | Keep | Keep | WTE-BOI-28 | Boiler #2 average desuperheating water flowrate | Montly average of recorded/measured values. Not design value. | Primary | t.h-1
KPI Engine | Keep | Keep | Keep | Keep | Keep | Keep | WTE-BOI-29 | Boiler #2 average desuperheating water temperature | Montly average of recorded/measured values. Not design value. | Primary | °C
KPI Engine | [6 empty] | WTE-BOI-30 | Boiler #2 average desuperheating water enthalpy | Calculated based on temperature input above | Calculated | kJ.kg-1
KPI Engine | [6 empty] | WTE-BOI-31 | Boiler #2 desuperheating water energy | Desuperheating water energy at boiler inlet | Calculated | MWh
KPI Engine | [6 empty] | WTE-BOI-32 | Boiler #2 net energy output | Output steam energy minus feedwater inlet energy line 2 | Calculated | MWh
KPI Engine | [6 empty] | WTE-BOI-33 | Boiler #2 average blowdown flowrate |  | Calculated | t.h-1
KPI Engine | [6 empty] | WTE-BOI-34 | Boiler #2 blowdown rate | Blowdown flowrate per feedwater inlet | Calculated | %
KPI Engine | Keep |  |  | Keep |  | Keep | WTE-BOI-35 | Boiler #3 average steam output flowrate | Montly average of recorded/measured values. Not design value. | Calculated | t.h-1
KPI Engine | Keep |  |  | Keep |  | Keep | WTE-BOI-36 | Boiler #3 average steam output temperature | Montly average of recorded/measured values. Not design value. | Primary | °C
KPI Engine | Keep |  |  | Keep |  | Keep | WTE-BOI-37 | Boiler #3 average steam output pressure | Montly average of recorded/measured values. Not design value. Value to be input in absolute pressure | Primary | bar | PI_1HS02_AI1_PV_CV
KPI Engine | [6 empty] | WTE-BOI-38 | Boiler #3 average steam output enthalpy | Energy per unit of steam. Calculated based on pressure and temperature inputs above | Calculated | kJ.kg-1
KPI Engine | [6 empty] | WTE-BOI-39 | Boiler #3 steam output energy | Steam energy at boiler outlet | Calculated | MWh
KPI Engine | [6 empty] | WTE-BOI-40 | Boiler #3 steam output power | Steam power at boiler output | Calculated | MW
KPI Engine | Keep |  |  | Keep |  | Keep | WTE-BOI-41 | Boiler #3 average feedwater inlet flowrate | Montly average of recorded/measured values. Not design value. | Primary | t.h-1
KPI Engine | Keep |  |  | Keep |  | Keep | WTE-BOI-42 | Boiler #3 average feedwater temperature | Montly average of recorded/measured values. Not design value. | Primary | °C
KPI Engine | [6 empty] | WTE-BOI-43 | Boiler #3 average feedwater inlet enthalpy | Energy per unit of feedwater. Calculated based on temperature input above | Calculated | kJ.kg-1
KPI Engine | [6 empty] | WTE-BOI-44 | Boiler #3 feedwater inlet energy | Feedwater energy at boiler inlet | Calculated | MWh
KPI Engine | Keep |  |  | Keep |  | Keep | WTE-BOI-45 | Boiler #3 average desuperheating water flowrate | Montly average of recorded/measured values. Not design value. | Primary | t.h-1
KPI Engine | Keep |  |  | Keep |  | Keep | WTE-BOI-46 | Boiler #3 average desuperheating water temperature | Montly average of recorded/measured values. Not design value. | Primary | °C
KPI Engine | [6 empty] | WTE-BOI-47 | Boiler #3 average desuperheating water enthalpy | Calculated based on temperature input above | Calculated | kJ.kg-1
KPI Engine | [6 empty] | WTE-BOI-48 | Boiler #3 desuperheating water energy | Desuperheating water energy at boiler inlet | Calculated | MWh
KPI Engine | [6 empty] | WTE-BOI-49 | Boiler #3 net energy output | Output steam energy minus feedwater inlet energy line 3 | Calculated | MWh
KPI Engine | [6 empty] | WTE-BOI-50 | Boiler #3 average blowdown flowrate |  | Calculated | t.h-1
KPI Engine | [6 empty] | WTE-BOI-51 | Boiler #3 blowdown rate | Blowdown flowrate per feedwater inlet | Calculated | %
KPI Engine | [6 empty] | WTE-BOI-52 | Boiler #4 average steam output flowrate | Montly average of recorded/measured values. Not design value. | Calculated | t.h-1
KPI Engine | [6 empty] | WTE-BOI-53 | Boiler #4 average steam output temperature | Montly average of recorded/measured values. Not design value. | Primary | °C
KPI Engine | [6 empty] | WTE-BOI-54 | Boiler #4 average steam output pressure | Montly average of recorded/measured values. Not design value. Value to be input in absolute pressure | Primary | bar
KPI Engine | [6 empty] | WTE-BOI-55 | Boiler #4 average steam output enthalpy | Energy per unit of steam. Calculated based on pressure and temperature inputs above | Calculated | kJ.kg-1
KPI Engine | [6 empty] | WTE-BOI-56 | Boiler #4 steam output energy | Steam energy at boiler outlet | Calculated | MWh
KPI Engine | [6 empty] | WTE-BOI-57 | Boiler #4 steam output power | Steam power at boiler output | Calculated | MW
KPI Engine | [6 empty] | WTE-BOI-58 | Boiler #4 average feedwater inlet flowrate | Montly average of recorded/measured values. Not design value. | Primary | t.h-1
KPI Engine | [6 empty] | WTE-BOI-59 | Boiler #4 average feedwater temperature | Montly average of recorded/measured values. Not design value. | Primary | °C
KPI Engine | [6 empty] | WTE-BOI-60 | Boiler #4 average feedwater inlet enthalpy | Energy per unit of feedwater. Calculated based on temperature input above | Calculated | kJ.kg-1
KPI Engine | [6 empty] | WTE-BOI-61 | Boiler #4 feedwater inlet energy | Feedwater energy at boiler inlet | Calculated | MWh
KPI Engine | [6 empty] | WTE-BOI-62 | Boiler #4 average desuperheating water flowrate | Montly average of recorded/measured values. Not design value. | Primary | t.h-1
KPI Engine | [6 empty] | WTE-BOI-63 | Boiler #4 average desuperheating water temperature | Montly average of recorded/measured values. Not design value. | Primary | °C
KPI Engine | [6 empty] | WTE-BOI-64 | Boiler #4 average desuperheating water enthalpy | Calculated based on temperature input above | Calculated | kJ.kg-1
KPI Engine | [6 empty] | WTE-BOI-65 | Boiler #4 desuperheating water energy | Desuperheating water energy at boiler inlet | Calculated | MWh
KPI Engine | [6 empty] | WTE-BOI-66 | Boiler #4 net energy output | Output steam energy minus feedwater inlet energy line 4 | Calculated | MWh
KPI Engine | [6 empty] | WTE-BOI-67 | Boiler #4 average blowdown flowrate |  | Calculated | t.h-1
KPI Engine | [6 empty] | WTE-BOI-68 | Boiler #4 blowdown rate | Blowdown flowrate per feedwater inlet | Calculated | %
KPI Engine | [6 empty] | WTE-BOI-69 | Total Boiler net energy output | Output steam energy minus feedwater inlet energy | Calculated | MWh
KPI Engine | [6 empty] | WTE-BOI-70 | Total Boiler steam output energy | Steam energy at boiler outlet | Calculated | MWh
KPI Engine | [6 empty] | WTE-BOI-71 | Total Boiler steam output power | Steam power at boiler output | Calculated | MW
KPI Engine | [6 empty] | WTE-BOI-72 | Total Boiler average blowdown flowrate |  | Calculated | t.h-1
KPI Engine | [6 empty] | WTE-BOI-73 | Total Boiler blowdown rate | Blowdown flowrate per feedwater inlet | Calculated | %
KPI Engine | [6 empty] | WTE-EFF-9 | Boiler #1 Steam energy rate | Net steam energy output / Steam quantity output | Calculated | MWh.t-1
KPI Engine | [6 empty] | WTE-EFF-10 | Boiler #1 efficiency | Net boiler output [MWh] / Fuel input [MWh] | Calculated | %
KPI Engine | [6 empty] | WTE-EFF-11 | Boiler #2 Steam energy rate | Net steam energy output / Steam quantity output | Calculated | MWh.t-1
KPI Engine | [6 empty] | WTE-EFF-12 | Boiler #2 efficiency | Net boiler output [MWh] / Fuel input [MWh] | Calculated | %
KPI Engine | [6 empty] | WTE-EFF-13 | Boiler #3 Steam energy rate | Net steam energy output / Steam quantity output | Calculated | MWh.t-1
KPI Engine | [6 empty] | WTE-EFF-14 | Boiler #3 efficiency | Net boiler output [MWh] / Fuel input [MWh] | Calculated | %
KPI Engine | [6 empty] | WTE-EFF-15 | Boiler #4 Steam energy rate | Net steam energy output / Steam quantity output | Calculated | MWh.t-1
KPI Engine | [6 empty] | WTE-EFF-16 | Boiler #4 efficiency | Net boiler output [MWh] / Fuel input [MWh] | Calculated | %
KPI Engine | [6 empty] | WTE-EFF-8 | Average Boiler efficiency | Weighted average Boiler efficiency | KPI | %
KPI Engine | [6 empty] | WTE-ELE-8 | Total electricity auto-consumed by incinerators | Global Report indicator: E-9-4-12 = (Electricity generated - Electricity sold/delivered) for INN and INH | KPI | MWh
KPI Engine | [6 empty] | WTE-ELE-9 | Electrical auxiliaris usage rate | (Electricity generated - Electricity delivered) / Electricity generated | KPI | %
KPI Engine | [6 empty] | WTE-ELE-10 | Electrical auxiliaris usage rate | (Electricity generated - Electricity delivered) / Waste energy input | KPI | kWh.MWh-1
KPI Engine | [6 empty] | WTE-EFF-17 | Plant heat rate | LHV based | KPI | kcal.kWh-1
KPI Engine |  |  | Keep | Keep |  |  | WTE-ASH-5 | Mass of recovered/recycled ferrous metals from bottom ash | - | Primary | kg
KPI Engine |  |  | Keep | Keep |  |  | WTE-ASH-6 | Mass of recovered/recycled nonferrous metals from bottom ash | - | Primary | kg
KPI Engine | [6 empty] | WTE-ASH-7 | Recovery of metals | Mass of recovered metals from bottom ash (ferrous and nonferrous) / Waste mass input | KPI | kg.t-1
KPI Engine | [6 empty] | WTE-FIN-5 | INN_Maintenance cost | Total maintenance costs | Primary | TWD
KPI Engine | [6 empty] | WTE-FIN-6 | Specific maintenance costs (waste input) | Total maintenance costs / Waste mass input | KPI | TWD.t-1
KPI Engine | [6 empty] | WTE-FIN-7 | Specific maintenance costs (energy input) | Total maintenance costs / Waste energy input | KPI | TWD.MWh-1
KPI Engine | [6 empty] | WTE-FIN-8 | Specific maintenance costs (energy output) | Total maintenance costs / Electricity generated | KPI | TWD.MWh-1
KPI Engine | Keep | Keep | Keep | Keep | Keep | Keep | WTE-CHE-1 | INN_Consumptium of Sodium bicarbonate | Mass of Sodium bicarbonate usage - deacidification | Primary | kg
KPI Engine | [6 empty] | WTE-CHE-2 | Sodium bicarbonate usage - deacidification | Mass of reagent used / Waste mass input | KPI | kg.t-1
KPI Engine | Keep | Keep | Keep | Keep | Keep | Keep | WTE-CHE-3 | INN_Active Carbon Consumption | Mass of active carbon usage - dediox | Primary | kg
KPI Engine | [6 empty] | WTE-CHE-4 | Active carbon usage - dediox | Mass of reagent used / Waste mass input | KPI | kg.t-1
KPI Engine | Keep | Keep | Keep | Keep | Keep | Keep | WTE-CHE-5 | INN_Consumption of Ammonia / Urea - (in pure NH3) | Mass of Ammonia (in pure NH3) usage - deNOx | Primary | kg
KPI Engine | [6 empty] | WTE-CHE-6 | Ammonia / Urea (in pure NH3) usage - deNOx | Mass of reagent used / Waste mass input | KPI | kg.t-1
KPI Engine | Keep | Keep |  | Keep | Keep | Keep | WTE-CHE-7 | Consumption of Hydrated lime | Mass of hydrated lime | Primary | kg
KPI Engine | [6 empty] | WTE-CHE-8 | Hydrated lime usage | Mass of reagent used / Waste mass input | KPI | kg.t-1
KPI Engine | Keep | Keep | Keep | Keep | Keep | Keep | WTE-FUE-1 | Fuel (diesel and/or heating oil) consumed | Includes: office heating, process/incineration fuel, equipment on-site (forklift, trucks, etc.) | Primary | kL
KPI Engine | [6 empty] | LHV_Domestic_fuel | Domestic fuel / gasoil average LHV |  | Factor | MWh.m-3
KPI Engine | Keep |  | Keep | Keep |  | Keep | WTE-FUE-2 | Natural gas consumed | Natural gas consumed in LHV | Primary | kWh
KPI Engine | [6 empty] | WTE-FUE-3 | INN_Fuel consumption | Support fuel energy input | Calculated | kWh
KPI Engine | [6 empty] | WTE-FUE-4 | Support fuel usage | Support fuel energy input / Waste energy input | KPI | kWh.t-1
KPI Engine | Keep | Keep | Keep | Keep | Keep | Keep | WTE-ELE-11 | Electricity purchased | Electricity purchased (not produced on-site) | Primary | MWh
KPI Engine | [6 empty] | WTE-ELE-12 | INN_Purchase of electricity from renewable sources | Global Report indicator: INN24a | Primary | MWh
KPI Engine | Keep | Keep | Keep | Keep | Keep | Keep | WTE-WAT-1 | INN_Total water consumption | Total Water Usage (all sources, excl. reused water) | Primary | m3
KPI Engine | [6 empty] | WTE-WAT-2 | Water usage | Total Water Usage (all sources, excl. reused water) / Waste energy input | KPI | m3.t-1
KPI Engine | Keep | Keep | Keep | Keep | Keep | Keep | WTE-ASH-3 | Total fly ash generated | Fly ash (including APC residues) generated (mass) from incinerator | Primary | t
KPI Engine | [6 empty] | WTE-ASH-4 | Fly ash generated (incl. APC) | Fly ash (including APC residues) generated (mass) / Waste mass input | KPI | %
KPI Engine | Keep | Keep | Keep | Keep | Keep | Keep | WTE-ASH-1 | Total bottom ash generated | Bottom ash generated (mass) from incinerator | Primary | t
KPI Engine | [6 empty] | WTE-ASH-2 | Bottom ash generated | Bottom ash generated (mass) / Waste mass input | KPI | %
KPI Engine | Keep | Keep | Keep | Keep | Keep | Keep | WTE-EMI-1 | INN_Volume of flue gas emitted | Total monthly flue gas volumes measured at the stack. Calculated acc. to GR metodology, at 0°C, 101.3kPa, 11% O2,dry | Primary | MNm3
KPI Engine | [6 empty] | WTE-EMI-2 | INN_Emitted flue gas / non Hazardous waste incinerated | At 0°C, 101.3kPa, 11% O2,dry | Calculated | Nm3.kg-1
KPI Engine | Keep | Keep | Keep | Keep | Keep | Keep | WTE-EMI-3 | INN_Mass of SO2 emitted (IC95 not deducted) | At stack level | Primary | kg
KPI Engine | Keep | Keep | Keep | Keep | Keep | Keep | WTE-EMI-4 | INN_Mass of HCl emitted | At stack level | Primary | kg
KPI Engine | Keep | Keep | Keep | Keep | Keep | Keep | WTE-EMI-5 | INN_Mass of CO emitted | At stack level | Primary | kg
KPI Engine | Keep | Keep | Keep | Keep | Keep | Keep | WTE-EMI-6 | INN_Mass of dust emitted (IC95 not deducted) | At stack level | Primary | kg
KPI Engine | Keep | Keep | Keep | Keep | Keep | Keep | WTE-EMI-7 | INN_Mass of NOx emitted (IC95 not deducted) | At stack level | Primary | kg
KPI Engine | Keep | Keep | Keep | Keep | Keep | Keep | WTE-EMI-8 | INN_Mass of NH3 emitted | At stack level | Primary | kg
KPI Engine | Keep | Keep | Keep | Keep | Keep | Keep | WTE-EMI-9 | INN_Mass of Hg emitted | At stack level | Primary | g
KPI Engine | Keep | Keep | Keep | Keep | Keep | Keep | WTE-EMI-10 | INN_Mass of Cd+Tl emitted by the plant | At stack level | Primary | g
KPI Engine | Keep | Keep | Keep | Keep | Keep | Keep | WTE-EMI-11 | INN_Mass of other metallic compounds (Sb+As+Pb+Cr+Co+Cu+Mn+Ni+V) emitted | At stack level | Primary | g
KPI Engine | Keep | Keep | Keep | Keep | Keep | Keep | WTE-EMI-12 | INN_Mass of dioxins/furans emitted | At stack level | Primary | mg
KPI Engine | [6 empty] | WTE-EMI-13 | INN_Average SO2 concentration emitted by non Hazardous Waste incinerator | At stack level, at 0°C, 101.3kPa, 11% O2,dry | Calculated | mg.Nm-3
KPI Engine | [6 empty] | WTE-EMI-14 | INN_Average HCl concentration emitted by non Hazardous Waste incinerator unit | At stack level, at 0°C, 101.3kPa, 11% O2,dry | Calculated | mg.Nm-3
KPI Engine | [6 empty] | WTE-EMI-15 | INN_Average CO concentration emitted by Non Hazardous Waste incinerator unit | At stack level, at 0°C, 101.3kPa, 11% O2,dry | Calculated | mg.Nm-3
KPI Engine | [6 empty] | WTE-EMI-16 | INN_Average dust concentration emitted by NHW incinerator unit | At stack level, at 0°C, 101.3kPa, 11% O2,dry | Calculated | mg.Nm-3
KPI Engine | [6 empty] | WTE-EMI-17 | INN_Average NOx concentration emitted by NHW incinerator unit | At stack level, at 0°C, 101.3kPa, 11% O2,dry | Calculated | mg.Nm-3
KPI Engine | [6 empty] | WTE-EMI-18 | INN_Average NH3 concentration emitted by NHW incinerator unit | At stack level, at 0°C, 101.3kPa, 11% O2,dry | Calculated | mg.Nm-3
KPI Engine | [6 empty] | WTE-EMI-19 | INN_Average concentration of Hg emitted by the plant | At stack level, at 0°C, 101.3kPa, 11% O2,dry | Calculated | ng.Nm-3
KPI Engine | [6 empty] | WTE-EMI-20 | INN_Average concentration of Cd+Tl emitted by the plant | At stack level, at 0°C, 101.3kPa, 11% O2,dry | Calculated | ng.Nm-3
KPI Engine | [6 empty] | WTE-EMI-21 | INN_Average concentration of other metals ((Sb+As+Pb+Cr+Co+Cu+Mn+Ni+V) | At stack level, at 0°C, 101.3kPa, 11% O2,dry | Calculated | ng.Nm-3
KPI Engine | [6 empty] | WTE-EMI-22 | INN_Average dioxin concentration emitted by Non Hazardous Waste incinerator unit | At stack level, at 0°C, 101.3kPa, 11% O2,dry | Calculated | ng.Nm-3
KPI Engine | Keep | Keep | Keep | Keep | Keep | Keep | WTE-STE-12 | Boiler #1 steam output stability | % of time (based on measurment each minute) in which the boiler output steam flow is mantained within a band of plus/minus 5% of the set point value | Primary | %
KPI Engine | Keep | Keep | Keep | Keep | Keep | Keep | WTE-EMI-23 | Boiler #1 flue gas oxygen content stability | % of time (based on measurment each minute) in which the boiler output (not stack) flue gas oxygen content (wet measurment) is mantained within a band of plus/minus 20% of the set point value | Primary | %
KPI Engine | Keep | Keep |  | Keep | Keep | Keep | WTE-STE-13 | Boiler #2 steam output stability | % of time (based on measurment each minute) in which the boiler output steam flow is mantained within a band of plus/minus 5% of the set point value | Primary | %
KPI Engine | Keep | Keep |  | Keep | Keep | Keep | WTE-EMI-24 | Boiler #2 flue gas oxygen content stability | % of time (based on measurment each minute) in which the boiler output (not stack) flue gas oxygen content (wet measurment) is mantained within a band of plus/minus 20% of the set point value | Primary | %
KPI Engine | Keep |  |  | Keep |  | Keep | WTE-STE-14 | Boiler #3 steam output stability | % of time (based on measurment each minute) in which the boiler output steam flow is mantained within a band of plus/minus 5% of the set point value | Primary | %
KPI Engine | Keep |  |  | Keep |  | Keep | WTE-EMI-25 | Boiler #3 flue gas oxygen content stability | % of time (based on measurment each minute) in which the boiler output (not stack) flue gas oxygen content (wet measurment) is mantained within a band of plus/minus 20% of the set point value | Primary | %
KPI Engine |  |  | Keep |  |  |  | WTE-STE-15 | Boiler #4 steam output stability | % of time (based on measurment each minute) in which the boiler output steam flow is mantained within a band of plus/minus 5% of the set point value | Primary | %
KPI Engine |  |  | Keep |  |  |  | WTE-EMI-26 | Boiler #4 flue gas oxygen content stability | % of time (based on measurment each minute) in which the boiler output (not stack) flue gas oxygen content (wet measurment) is mantained within a band of plus/minus 20% of the set point value | Primary | %
KPI Engine | Keep | Keep | Keep | Keep | Keep | Keep | GEN-GHG-8 | Volume of diesel consumed by Business Milage on the site(s) | Fuel consumed by Business Milage on the site(s) (paid by the company or workers:cars, small vans...). Do not count the consumption of collection, transfer, cleaning trucks or other on-site vehicles in this question. | Primary | m3
KPI Engine | Keep | Keep | Keep | Keep | Keep | Keep | GEN-GHG-9 | Volume of Gasoline or Petrol consumed by Business Milage on the site(s) | Gasoline or petrol consumed by Business Milage on the site(s) (paid by the company or workers:cars, small vans...). Do not count the consumption of collection, transfer, cleaning trucks or other on-site vehicles in this question. | Primary | m3
KPI Engine |  |  | Keep | Keep |  |  | WTE-TON-22 | Medical waste incinerated | Medical waste incinerated | Primary | kt
KPI Engine | [6 empty] | WTE-TON-23 | Sludge incinerated by dedicated incinerators | Sludge incinerated by dedicated incinerators | Primary | t
KPI Engine |  |  | Keep | Keep |  |  | WTE-GHG-14 | CO2 Captured by CO2 capture solution | CO2 Captured by CO2 capture solution | Primary | t CO2eq
KPI Engine |  | Keep | Keep |  | Keep |  | WTE-CHE-9 | Consumptium of Soda (NaOH) | Mass of Soda (NaOH) usage | Primary | kg
KPI Engine | [6 empty] | WTE-CHE-10 | Soda (NaOH) usage | Consumptium of soude/incinerated waste | KPI | kg.t-1
KPI Engine |  | Keep | Keep |  | Keep |  | WTE-GHG-2 | Ratio of fossil CO2 on total CO2 | Percentage of CO2 emissions from fossil contents | Primary | %
KPI Engine |  | Keep | Keep | Keep | Keep |  | WTE-GHG-1 | Total CO2 emitted and measured for the incinerator | Total CO2 emissions measured | Primary | t CO2eq
KPI Engine | [6 empty] | WTE-LHV-6 | Fuel lower heating value - Boiler input level | Fuel feed to boiler | Calculated | kcal.kg-1
KPI Engine | [6 empty] | WTE-LHV-7 | Furnace/delivered LHV ratio |  | Calculated | %
KPI Engine | Keep |  | Keep |  | Keep | Keep | WTE-LHV-8 | Boiler #1 average steam reheat flowrate | Montly average of recorded/measured values. Not design value. | Primary | t.h-1
KPI Engine | Keep |  | Keep |  | Keep | Keep | WTE-LHV-9 | Boiler #1 average steam reheat inlet to boiler pressure | Montly average of recorded/measured values. Not design value. To be input in absolute pressure | Primary | MPa
KPI Engine | Keep |  | Keep |  | Keep | Keep | WTE-LHV-10 | Boiler #1 average steam reheat outlet from boiler pressure | Montly average of recorded/measured values. Not design value. To be input in absolute pressure | Primary | MPa
KPI Engine | Keep |  | Keep |  | Keep | Keep | WTE-LHV-11 | Boiler #1 average steam reheat inlet to boiler temperature | Montly average of recorded/measured values. Not design value. | Primary | °C
KPI Engine | Keep |  | Keep | Keep | Keep | Keep | WTE-LHV-12 | Boiler #1 average steam reheat outlet from boiler temperature | Montly average of recorded/measured values. Not design value. | Primary | °C
KPI Engine | [6 empty] | WTE-LHV-13 | Boiler #1 average steam reheat inlet enthalpy | Energy per unit of reheat steam. Calculated based on temperature input above | Calculated | MWh.t-1
KPI Engine | [6 empty] | WTE-LHV-14 | Boiler #1 average steam reheat outlet enthalpy | Energy per unit of reheat steam. Calculated based on temperature input above | Calculated | MWh.t-1
KPI Engine | [6 empty] | WTE-LHV-15 | Boiler #1 reheat steam energy at boiler inlet | Reheat steam energy at boiler inlet | Calculated | MWh
KPI Engine | [6 empty] | WTE-LHV-16 | Boiler #1 reheat steam energy at boiler outlet | Reheat steam energy at boiler outlet | Calculated | MWh
KPI Engine | [6 empty] | WTE-LHV-17 | Boiler #1 reheat steam energy output | The heat transfer in the boiler to the reheat steam | Calculated | MWh
KPI Engine | Keep |  | Keep |  | Keep | Keep | WTE-LHV-18 | Boiler #1 saturated steam output | Used outside boiler boundry (eg: flue gas reheat, SCR, anti-plume...) | Primary | t
KPI Engine | Keep | Keep | Keep | Keep | Keep | Keep | WTE-LHV-19 | Boiler #1 average saturated steam pressure | If no saturated steam output from boiler, take steam drum pressure. To be input in absolute pressure | Primary | MPa
KPI Engine | [6 empty] | WTE-LHV-20 | Boiler #1 average saturated steam enthalpy | Energy per unit of steam. Calculated based on pressure and temperature inputs above | Calculated | MWh.t-1
KPI Engine | [6 empty] | WTE-LHV-21 | Boiler #1 saturated steam output energy |  | Calculated | MWh
KPI Engine | [6 empty] | WTE-LHV-22 | Boiler #1 net energy output + blowdown | Net energy + blowdown | Calculated | MWh
KPI Engine | [6 empty] | WTE-LHV-23 | Boiler #1 blowdown energy |  | Calculated | MWh
KPI Engine | Keep |  | Keep |  | Keep | Keep | WTE-LHV-24 | Boiler #2 average steam reheat flowrate | Montly average of recorded/measured values. Not design value. | Primary | t.h-1
KPI Engine | Keep |  | Keep |  | Keep | Keep | WTE-LHV-25 | Boiler #2 average steam reheat inlet to boiler pressure | Montly average of recorded/measured values. Not design value. To be input in absolute pressure | Primary | MPa
KPI Engine | Keep |  | Keep | Keep | Keep | Keep | WTE-LHV-26 | Boiler #2 average steam reheat outlet from boiler pressure | Montly average of recorded/measured values. Not design value. To be input in absolute pressure | Primary | MPa
KPI Engine | Keep |  | Keep | Keep | Keep | Keep | WTE-LHV-27 | Boiler #2 average steam reheat inlet to boiler temperature | Montly average of recorded/measured values. Not design value. | Primary | °C
KPI Engine | Keep |  | Keep | Keep | Keep | Keep | WTE-LHV-28 | Boiler #2 average steam reheat outlet from boiler temperature | Montly average of recorded/measured values. Not design value. | Primary | °C
KPI Engine | [6 empty] | WTE-LHV-29 | Boiler #2 average steam reheat inlet enthalpy | Energy per unit of reheat steam. Calculated based on temperature input above | Calculated | MWh.t-1
KPI Engine | [6 empty] | WTE-LHV-30 | Boiler #2 average steam reheat outlet enthalpy | Energy per unit of reheat steam. Calculated based on temperature input above | Calculated | MWh.t-1
KPI Engine | [6 empty] | WTE-LHV-31 | Boiler #2 reheat steam energy at boiler inlet | Reheat steam energy at boiler inlet | Calculated | MWh
KPI Engine | [6 empty] | WTE-LHV-32 | Boiler #2 reheat steam energy at boiler outlet | Reheat steam energy at boiler outlet | Calculated | MWh
KPI Engine | [6 empty] | WTE-LHV-33 | Boiler #2 reheat steam energy output | The heat transfer in the boiler to the reheat steam | Calculated | MWh
KPI Engine | Keep |  |  | Keep | Keep | Keep | WTE-LHV-34 | Boiler #2 saturated steam output | Used outside boiler boundry (eg: flue gas reheat, SCR, anti-plume...) | Primary | t
KPI Engine | Keep | Keep |  | Keep | Keep | Keep | WTE-LHV-35 | Boiler #2 average saturated steam pressure | If no saturated steam output from boiler, take steam drum pressure. To be input in absolute pressure | Primary | MPa
KPI Engine | [6 empty] | WTE-LHV-36 | Boiler #2 average saturated steam enthalpy | Energy per unit of steam. Calculated based on pressure and temperature inputs above | Calculated | MWh.t-1
KPI Engine | [6 empty] | WTE-LHV-37 | Boiler #2 saturated steam output energy |  | Calculated | MWh
KPI Engine | [6 empty] | WTE-LHV-38 | Boiler #2 net energy output + blowdown | Net energy + blowdown | Calculated | MWh
KPI Engine | [6 empty] | WTE-LHV-39 | Boiler #2 blowdown energy |  | Calculated | MWh
KPI Engine | Keep |  |  | Keep |  | Keep | WTE-LHV-40 | Boiler #3 average steam reheat flowrate | Montly average of recorded/measured values. Not design value. | Primary | t.h-1
KPI Engine | Keep |  |  | Keep |  | Keep | WTE-LHV-41 | Boiler #3 average steam reheat inlet to boiler pressure | Montly average of recorded/measured values. Not design value. To be input in absolute pressure | Primary | MPa
KPI Engine | Keep |  |  | Keep |  | Keep | WTE-LHV-42 | Boiler #3 average steam reheat outlet from boiler pressure | Montly average of recorded/measured values. Not design value. To be input in absolute pressure | Primary | MPa
KPI Engine | Keep |  |  | Keep |  | Keep | WTE-LHV-43 | Boiler #3 average steam reheat inlet to boiler temperature | Montly average of recorded/measured values. Not design value. | Primary | °C
KPI Engine | Keep |  |  | Keep |  | Keep | WTE-LHV-44 | Boiler #3 average steam reheat outlet from boiler temperature | Montly average of recorded/measured values. Not design value. | Primary | °C
KPI Engine | [6 empty] | WTE-LHV-45 | Boiler #3 average steam reheat inlet enthalpy | Energy per unit of reheat steam. Calculated based on temperature input above | Calculated | MWh.t-1
KPI Engine | [6 empty] | WTE-LHV-46 | Boiler #3 average steam reheat outlet enthalpy | Energy per unit of reheat steam. Calculated based on temperature input above | Calculated | MWh.t-1
KPI Engine | [6 empty] | WTE-LHV-47 | Boiler #3 reheat steam energy at boiler inlet | Reheat steam energy at boiler inlet | Calculated | MWh
KPI Engine | [6 empty] | WTE-LHV-48 | Boiler #3 reheat steam energy at boiler outlet | Reheat steam energy at boiler outlet | Calculated | MWh
KPI Engine | [6 empty] | WTE-LHV-49 | Boiler #3 reheat steam energy output | The heat transfer in the boiler to the reheat steam | Calculated | MWh
KPI Engine | Keep |  |  | Keep |  | Keep | WTE-LHV-50 | Boiler #3 saturated steam output | Used outside boiler boundry (eg: flue gas reheat, SCR, anti-plume...) | Primary | t
KPI Engine | Keep |  |  |  |  | Keep | WTE-LHV-51 | Boiler #3 average saturated steam pressure | If no saturated steam output from boiler, take steam drum pressure. To be input in absolute pressure | Primary | MPa
KPI Engine | [6 empty] | WTE-LHV-52 | Boiler #3 average saturated steam enthalpy | Energy per unit of steam. Calculated based on pressure and temperature inputs above | Calculated | MWh.t-1
KPI Engine | [6 empty] | WTE-LHV-53 | Boiler #3 saturated steam output energy |  | Calculated | MWh
KPI Engine | [6 empty] | WTE-LHV-54 | Boiler #3 net energy output + blowdown | Net energy + blowdown | Calculated | MWh
KPI Engine | [6 empty] | WTE-LHV-55 | Boiler #3 blowdown energy |  | Calculated | MWh
KPI Engine | Keep | Keep | Keep | Keep | Keep | Keep | WTE-LHV-56 | Boiler #1 furnace water injection quantity | Water injected directly in the furnace (water injected to cool the furnace and the amount of NH4OH or urea injected into the boiler). For solid urea SNCR (urea balls): fill zero (transport air is considered at the reference temperature) | Primary | t
KPI Engine | Keep | Keep | Keep | Keep | Keep | Keep | WTE-LHV-57 | Boiler #1 furnace water injection temperature | Water injected directly in the furnace (eg: SNCR, fireplace cooling etc.) | Primary | °C
KPI Engine | [6 empty] | WTE-LHV-58 | Boiler #1 furnace injection water energy |  | Calculated | MWh
KPI Engine | Keep | Keep | Keep |  | Keep | Keep | WTE-LHV-59 | Boiler #2 furnace water injection quantity | Water injected directly in the furnace (water injected to cool the furnace and the amount of NH4OH or urea injected into the boiler). For solid urea SNCR (urea balls): fill zero (transport air is considered at the reference temperature) | Primary | t
KPI Engine | Keep | Keep | Keep | Keep | Keep | Keep | WTE-LHV-60 | Boiler #2 furnace water injection temperature | Water injected directly in the furnace (eg: SNCR, fireplace cooling etc.) | Primary | °C
KPI Engine | [6 empty] | WTE-LHV-61 | Boiler #2 furnace injection water energy |  | Calculated | MWh
KPI Engine | Keep |  |  | Keep |  | Keep | WTE-LHV-62 | Boiler #3 furnace water injection quantity | Water injected directly in the furnace (water injected to cool the furnace and the amount of NH4OH or urea injected into the boiler). For solid urea SNCR (urea balls): fill zero (transport air is considered at the reference temperature) | Primary | t
KPI Engine | Keep |  |  | Keep |  | Keep | WTE-LHV-63 | Boiler #3 furnace water injection temperature | Water injected directly in the furnace (eg: SNCR, fireplace cooling etc.) | Primary | °C
KPI Engine | [6 empty] | WTE-LHV-64 | Boiler #3 furnace injection water energy |  | Calculated | MWh
KPI Engine | Keep | Keep | Keep | Keep | Keep | Keep | WTE-LHV-65 | Boiler #1 Volume of flue gas measured | At Boiler (ECO) outlet (not at stack). Please indicate volume conditions (temp, press, O2 and moisure) in the comment | Primary | Mm3
KPI Engine | Keep | Keep | Keep | Keep | Keep | Keep | WTE-LHV-66 | Boiler #1 flue gas temperature measured | At the output on the boiler (not the stack) | Primary | °C
KPI Engine | Keep | Keep | Keep |  | Keep | Keep | WTE-LHV-67 | Boiler #1 flue gas pressure measured | To be input in absolute pressure | Primary | MPa
KPI Engine / TTMP | Keep | Keep | Keep |  | Keep | Keep | WTE-LHV-68 | Boiler #1 Oxygen content in flue gases (wet) |  | Primary | % | ECO-AI-1FG56.AI1.PV.CV
TTMP | Keep | Keep | Keep | Keep | Keep | Keep |  | Oxygen content in flue gases (wet) - Line 1 (SP) |  |  | % | To be collected | Newly added: missed to add in 1st DCS Clarification list | 1 | Keep | ⭕
KPI Engine | Keep | Keep | Keep | Keep | Keep | Keep | WTE-LHV-69 | Boiler #1 Moisture content in flue gases |  | Primary | %
KPI Engine | [6 empty] | WTE-LHV-70 | Boiler #1 Volume of flue gas | Wet. Not corrected for O2%. At 0°C,101.3kPa | Calculated | MNm3
KPI Engine | [6 empty] | WTE-LHV-71 | Boiler #1 flue gas energy |  | Calculated | MWh
KPI Engine | Keep | Keep |  | Keep | Keep | Keep | WTE-LHV-72 | Boiler #2 Volume of flue gas measured | At Boiler (ECO) outlet (not at stack). Please indicate volume conditions (temp, press, O2 and moisure) in the comment | Primary | Mm3
KPI Engine | Keep | Keep |  | Keep | Keep | Keep | WTE-LHV-73 | Boiler #2 flue gas temperature measured | At the output on the boiler (not the stack) | Primary | °C
KPI Engine | Keep | Keep |  | Keep | Keep | Keep | WTE-LHV-74 | Boiler #2 flue gas pressure measured | To be input in absolute pressure | Primary | MPa
KPI Engine / TTMP | Keep | Keep |  | Keep | Keep | Keep | WTE-LHV-75 | Boiler #2 Oxygen content in flue gases (wet) |  | Primary | % | ECO-AI-2FG56.AI1.PV.CV
TTMP | Keep | Keep | Keep | Keep | Keep | Keep |  | Oxygen content in flue gases (wet) - Line 2 (SP) |  |  | % | To be collected | Newly added: missed to add in 1st DCS Clarification list | 2 | Keep | ⭕
KPI Engine | Keep | Keep |  | Keep | Keep | Keep | WTE-LHV-76 | Boiler #2 Moisture content in flue gases |  | Primary | %
KPI Engine | [6 empty] | WTE-LHV-77 | Boiler #2 Volume of flue gas | Wet. Not corrected for O2%. At 0°C,101.3kPa | Calculated | MNm3
KPI Engine | [6 empty] | WTE-LHV-78 | Boiler #2 flue gas energy |  | Calculated | MWh
KPI Engine | Keep |  |  | Keep |  | Keep | WTE-LHV-79 | Boiler #3 Volume of flue gas measured | At Boiler (ECO) outlet (not at stack). Please indicate volume conditions (temp, press, O2 and moisure) in the comment | Primary | Mm3
KPI Engine | Keep |  |  | Keep |  | Keep | WTE-LHV-80 | Boiler #3 flue gas temperature measured | At the output on the boiler (not the stack) | Primary | °C
KPI Engine | Keep |  |  | Keep |  | Keep | WTE-LHV-81 | Boiler #3 flue gas pressure measured | To be input in absolute pressure | Primary | MPa
KPI Engine / TTMP | Keep |  |  | Keep |  | Keep | WTE-LHV-82 | Boiler #3 Oxygen content in flue gases (wet) |  | Primary | % | x
TTMP | Keep |  |  | Keep |  | Keep |  | Oxygen content in flue gases (wet) - Line 3 (SP) |  |  | % | To be collected | Newly added: missed to add in 1st DCS Clarification list | 3 |  |  | Third line
KPI Engine | Keep |  |  | Keep |  | Keep | WTE-LHV-83 | Boiler #3 Moisture content in flue gases |  | Primary | %
KPI Engine | [6 empty] | WTE-LHV-84 | Boiler #3 Volume of flue gas | Wet. Not corrected for O2%. At 0°C,101.3kPa | Calculated | MNm3
KPI Engine | [6 empty] | WTE-LHV-85 | Boiler #3 flue gas energy |  | Calculated | MWh
KPI Engine | Keep | Keep |  | Keep | Keep | Keep | WTE-LHV-86 | Boiler #1 recirculated flue gas volume | At the input of the boiler. Measured in Nm3 in actual (wet) conditions without O2 corection | Primary | Nm3
KPI Engine | Keep | Keep | Keep | Keep | Keep | Keep | WTE-LHV-87 | Boiler #1 recirculated gas temperature | At the input on the boiler | Primary | °C
KPI Engine | [6 empty] | WTE-LHV-88 | Boiler #1 recirculation air energy |  | Calculated | MWh
KPI Engine | Keep | Keep | Keep | Keep | Keep | Keep | WTE-LHV-89 | Boiler #2 recirculated flue gas volume | At the input of the boiler. Measured in Nm3 in actual (wet) conditions without O2 corection | Primary | Nm3
KPI Engine | Keep | Keep | Keep | Keep | Keep | Keep | WTE-LHV-90 | Boiler #2 recirculated gas temperature | At the input on the boiler | Primary | °C
KPI Engine | [6 empty] | WTE-LHV-91 | Boiler #2 recirculation air energy |  | Calculated | MWh
KPI Engine | Keep |  |  | Keep |  | Keep | WTE-LHV-92 | Boiler #3 recirculated flue gas volume | At the input of the boiler. Measured in Nm3 in actual (wet) conditions without O2 corection | Primary | Nm3
KPI Engine | Keep |  |  | Keep |  | Keep | WTE-LHV-93 | Boiler #3 recirculated gas temperature | At the input on the boiler | Primary | °C
KPI Engine | [6 empty] | WTE-LHV-94 | Boiler #3 recirculation air energy |  | Calculated | MWh
KPI Engine | Keep | Keep |  | Keep | Keep | Keep | WTE-LHV-95 | Boiler #1 combustion air (preheat only) quantity | Only consider the heated combustion air (primary and eventually secondary). The unheated air (secondary air, tertiary air, burner air,etc...) are considered to be within the borders of balance sheet at the temperature reference. The amount of heat they provide is considered equal to zero. | Primary | kNm3
KPI Engine | Keep | Keep | Keep | Keep | Keep | Keep | WTE-LHV-96 | Boiler #1 combustion air (preheat only) temperature | Temperature at the inlet of the boiler boundary (eg. before the flue gas preheater). If the secondary air is also heated, but at a different temperature of the primary air, take the average temperature weighted by the flow of air. | Primary | °C
KPI Engine | [6 empty] | WTE-LHV-97 | Boiler #1 combustion air energy |  | Calculated | MWh
KPI Engine | Keep | Keep | Keep | Keep | Keep | Keep | WTE-LHV-98 | Boiler #2 combustion air (preheat only) quantity | Only consider the heated combustion air (primary and eventually secondary). The unheated air (secondary air, tertiary air, burner air,etc...) are considered to be within the borders of balance sheet at the temperature reference. The amount of heat they provide is considered equal to zero. | Primary | kNm3
KPI Engine | Keep | Keep | Keep | Keep | Keep | Keep | WTE-LHV-99 | Boiler #2 combustion air (preheat only) temperature | Temperature at the inlet of the boiler boundary (eg. before the flue gas preheater). If the secondary air is also heated, but at a different temperature of the primary air, take the average temperature weighted by the flow of air. | Primary | °C
KPI Engine | [6 empty] | WTE-LHV-100 | Boiler #2 combustion air energy |  | Calculated | MWh
KPI Engine | Keep |  |  | Keep |  | Keep | WTE-LHV-101 | Boiler #3 combustion air (preheat only) quantity | Only consider the heated combustion air (primary and eventually secondary). The unheated air (secondary air, tertiary air, burner air,etc...) are considered to be within the borders of balance sheet at the temperature reference. The amount of heat they provide is considered equal to zero. | Primary | kNm3
KPI Engine | Keep |  |  | Keep |  | Keep | WTE-LHV-102 | Boiler #3 combustion air (preheat only) temperature | Temperature at the inlet of the boiler boundary (eg. before the flue gas preheater). If the secondary air is also heated, but at a different temperature of the primary air, take the average temperature weighted by the flow of air. | Primary | °C
KPI Engine | [6 empty] | WTE-LHV-103 | Boiler #3 combustion air energy |  | Calculated | MWh
KPI Engine | [6 empty] | WTE-LHV-104 | All Boilers Auxiliary fuel energy usage for steam production | Formula to be adjusted per each site specific | Calculated | MWh
KPI Engine | Keep | Keep |  | Keep | Keep | Keep | WTE-LHV-105 | Boiler #1 tonnage of bottom ash generated |  | Primary | t
KPI Engine | [6 empty] | WTE-LHV-106 | Boiler #1 bottom ash losses (incl. sensible heat) |  | Calculated | MWh
KPI Engine | Keep | Keep | Keep | Keep | Keep | Keep | WTE-LHV-107 | Boiler #2 tonnage of bottom ash generated |  | Primary | t
KPI Engine | [6 empty] | WTE-LHV-108 | Boiler #2 bottom ash losses (incl. sensible heat) |  | Calculated | MWh
KPI Engine | Keep |  |  | Keep |  | Keep | WTE-LHV-109 | Boiler #3 tonnage of bottom ash generated |  | Primary | t
KPI Engine | [6 empty] | WTE-LHV-110 | Boiler #3 bottom ash losses (incl. sensible heat) |  | Calculated | MWh
KPI Engine | [6 empty] | WTE-LHV-111 | Boiler #1 radiation losses |  | Calculated | MWh
KPI Engine | [6 empty] | WTE-LHV-112 | Boiler #2 radiation losses |  | Calculated | MWh
KPI Engine | [6 empty] | WTE-LHV-113 | Boiler #3 radiation losses |  | Calculated | MWh
KPI Engine | [6 empty] | WTE-LHV-114 | Specific heat capacity (C) of feedwater |  | Factor | kJ.kg-1.°C-1
KPI Engine | [6 empty] | WTE-LHV-115 | Reference temperature |  | Factor | °C
KPI Engine | [6 empty] | WTE-LHV-116 | Specific heat capacity (C) of flue gas |  | Factor | kJ.Nm-3.°C-1
KPI Engine | [6 empty] | WTE-LHV-117 | Specific heat capacity (C) of combustion air |  | Factor | kJ.kg-1.°C-1
KPI Engine | [6 empty] | WTE-LHV-118 | Air density |  | Factor | kg.Nm-3
KPI Engine | [6 empty] | WTE-LHV-119 | Average temperature of bottom ash at output furnace |  | Factor | °C
KPI Engine | [6 empty] | WTE-LHV-120 | Specific heat capacity (C) of bottom ash |  | Factor | kJ.kg-1.°C-1
KPI Engine | [6 empty] | WTE-LHV-121 | Unburned % in bottom ash |  | Factor | %
KPI Engine | [6 empty] | WTE-LHV-122 | Unburned LHV |  | Factor | kJ.kg-1
KPI Engine | Keep | Keep | Keep | Keep | Keep | Keep | WTE-ELE-21 | Electricity delivered without sales | Amount of electricity delivered to the external grid(s) without an associated revenue stream | Primary | MWh
KPI Engine | Keep | Keep | Keep | Keep | Keep | Keep | WTE-HEA-2 | INN_Thermal energy production | Heat recoverd by the boiler from waste incineration. Do not count heat from additional boilers fuelled with heating oil or natural gas.To calculate this value, use the method sheet MS03 in the downloadable Method sheet file. | Primary | MWh
KPI Engine | [6 empty] | WTE-TON-29 | Quantity of energy contained in incinerated waste (indirect method) | The quantity of energy depends on the waste composition. Please use the Incineration calculation sheet to get the value or indicate the calculation method used | Calculated | MWh
KPI Engine | Keep | Keep | Keep | Keep | Keep | Keep | WTE-BOI-74 | Boiler #1 Stack volume of flue gas | At Stack. Please indicate volume conditions (temp, press, O2 and moisure) in the comment | Primary | Mm3
KPI Engine | Keep | Keep | Keep | Keep | Keep | Keep | WTE-BOI-75 | Boiler #1 Stack flue gas temperature | At stack level | Primary | °C
KPI Engine | Keep | Keep | Keep | Keep | Keep | Keep | WTE-BOI-76 | Boiler #1 Stack flue gas pressure. Value in absolute pressure | At stack level | Primary | kPa
KPI Engine | Keep | Keep | Keep | Keep | Keep | Keep | WTE-BOI-77 | Boiler #1 Stack oxygen content in flue gases | At stack level | Primary | %
KPI Engine | Keep | Keep | Keep | Keep | Keep | Keep | WTE-BOI-78 | Boiler #1 Stack moisture content in flue gases | At stack level | Primary | %
KPI Engine | Keep | Keep | Keep |  | Keep | Keep | WTE-BOI-79 | Boiler #1 Dust content | Please indicate in comments the volume conditions (temp, press, O2% and moisure) | Primary | mg.m-3
KPI Engine | Keep | Keep | Keep | Keep | Keep | Keep | WTE-BOI-80 | Boiler #1 Dust content | At 0°C,101.3kPa,11%O2,dry | Calculated | mg.Nm-3
KPI Engine | Keep | Keep |  |  | Keep | Keep | WTE-BOI-81 | Boiler #2 Stack volume of flue gas | At Stack. Please indicate volume conditions (temp, press, O2 and moisure) in the comment | Primary | Mm3
KPI Engine | Keep | Keep | Keep | Keep | Keep | Keep | WTE-BOI-82 | Boiler #2 Stack flue gas temperature | At stack level | Primary | °C
KPI Engine | Keep | Keep | Keep | Keep | Keep | Keep | WTE-BOI-83 | Boiler #2 Stack flue gas pressure. Value in absolute pressure | At stack level | Primary | kPa
KPI Engine | Keep | Keep | Keep | Keep | Keep | Keep | WTE-BOI-84 | Boiler #2 Stack oxygen content in flue gases | At stack level | Primary | %
KPI Engine | Keep | Keep | Keep | Keep | Keep | Keep | WTE-BOI-85 | Boiler #2 Stack moisture content in flue gases | At stack level | Primary | %
KPI Engine | Keep | Keep | Keep | Keep | Keep | Keep | WTE-BOI-86 | Boiler #2 Dust content | Please indicate in comments the volume conditions (temp, press, O2% and moisure) | Primary | mg.m-3
KPI Engine | Keep | Keep | Keep | Keep | Keep | Keep | WTE-BOI-87 | Boiler #2 Dust content | At 0°C,101.3kPa,11%O2,dry | Calculated | mg.Nm-3
KPI Engine | Keep |  |  | Keep |  | Keep | WTE-BOI-88 | Boiler #3 Stack volume of flue gas | At Stack. Please indicate volume conditions (temp, press, O2 and moisure) in the comment | Primary | Mm3
KPI Engine | Keep |  |  | Keep |  | Keep | WTE-BOI-89 | Boiler #3 Stack flue gas temperature | At stack level | Primary | °C
KPI Engine | Keep |  |  | Keep |  | Keep | WTE-BOI-90 | Boiler #3 Stack flue gas pressure. Value in absolute pressure | At stack level | Primary | kPa
KPI Engine | Keep |  |  | Keep |  | Keep | WTE-BOI-91 | Boiler #3 Stack oxygen content in flue gases | At stack level | Primary | %
KPI Engine | Keep |  |  | Keep |  | Keep | WTE-BOI-92 | Boiler #3 Stack moisture content in flue gases | At stack level | Primary | %
KPI Engine | Keep |  |  | Keep |  | Keep | WTE-BOI-93 | Boiler #3 Dust content | Please indicate in comments the volume conditions (temp, press, O2% and moisure) | Primary | mg.m-3
KPI Engine | Keep | Keep | Keep | Keep | Keep | Keep | WTE-BOI-94 | Boiler #3 Dust content | At 0°C,101.3kPa,11%O2,dry | Calculated | mg.Nm-3
KPI Engine / TTMP | Keep | Keep | Keep | Keep | Keep | Keep | WTE-OTH-13 | External temperature | Budget = seasonal average temperature / Actual = from Taiwan gouv (exemple : https://www.cwa.gov.tw/V8/E/C/Statistics/monthlymean.html) | Primary | °C | TI-ACCR-OUT.AI1.PV.CV (EnEffCo ID: GEN-P-GR0-Eff-02_Lutsao_Monthly)
KPI Engine | Keep | Keep | Keep | Keep | Keep | Keep | WTE-WAT-6 | INN_Water reused | Water recycling is reusing rainwater or treated wastewater for beneficial purposes such as agricultural and landscape irrigation, industrial processes, toilet flushing,... The value can be measured or estimated | Primary | m3
KPI Engine | [6 empty] | WTE-FIN-1 | MSW Gate fee | Gate fee (+) or cost (-) for the Municipal Waste treated | Primary | TWD.t-1
KPI Engine | [6 empty] | WTE-FIN-2 | ISW Gate fee | Gate fee (+) or cost (-) for the Industrial Waste treated | Primary | TWD.t-1
KPI Engine | [6 empty] | WTE-FIN-3 | Sludge Gate fee | Gate fee (+) or cost (-) for the Sludge treated | Primary | TWD.t-1
KPI Engine | [6 empty] | WTE-FIN-4 | Waste gate fee | In order to track the comercial evolution. Gate fee (+) or cost (-) for the waste treated (MSW, ISW, sludge…) | KPI | TWD.t-1
KPI Engine | [6 empty] | WTE-FIN-13 | Electricity sell price |  | Primary | TWD.MWh-1
KPI Engine | [6 empty] | WTE-FIN-14 | Heat sell price |  | Primary | TWD.MWh-1
KPI Engine | [6 empty] | WTE-FIN-15 | Ferrous metal sell price |  | Primary | TWD.kg-1
KPI Engine | [6 empty] | WTE-FIN-16 | Non ferrous sell price |  | Primary | TWD.kg-1
KPI Engine | [6 empty] | WTE-FIN-17 | MSW Revenues |  | Calculated | TWD
KPI Engine | [6 empty] | WTE-FIN-18 | ISW Revenues |  | Calculated | TWD
KPI Engine | [6 empty] | WTE-FIN-19 | Sludge Revenues |  | Calculated | TWD
KPI Engine | [6 empty] | WTE-FIN-20 | Total Waste Revenues |  | Calculated | TWD
KPI Engine | [6 empty] | WTE-FIN-21 | Electricity Revenues |  | Calculated | TWD
KPI Engine | [6 empty] | WTE-FIN-22 | Heat Revenues |  | Calculated | TWD
KPI Engine | [6 empty] | WTE-FIN-23 | Metal Recycling Revenues | Revenues from ferrous and non ferrous metals | Calculated | TWD
KPI Engine | [6 empty] | WTE-FIN-24 | Total Revenues | Waste + Elec + Heat | Calculated | TWD
KPI Engine | [6 empty] | WTE-FIN-25 | Sodium bicarbonate unit price |  | Factor | TWD.kg-1
KPI Engine | [6 empty] | WTE-FIN-26 | Active Carbon unit price |  | Factor | TWD.kg-1
KPI Engine | [6 empty] | WTE-FIN-27 | Ammonia / Urea - (in pure NH3) unit price |  | Factor | TWD.kg-1
KPI Engine | [6 empty] | WTE-FIN-28 | Hydrated lime unit price |  | Factor | TWD.kg-1
KPI Engine | [6 empty] | WTE-FIN-29 | Sodium bicarbonate cost |  | Calculated | TWD
KPI Engine | [6 empty] | WTE-FIN-30 | Active Carbon cost |  | Calculated | TWD
KPI Engine | [6 empty] | WTE-FIN-31 | Ammonia / Urea - (in pure NH3) cost |  | Calculated | TWD
KPI Engine | [6 empty] | WTE-FIN-32 | Hydrated lime cost |  | Calculated | TWD
KPI Engine | [6 empty] | WTE-FIN-33 | Total flue gas consumable cost |  | Calculated | TWD
KPI Engine | [6 empty] | WTE-FIN-34 | Natural gas unit price |  | Factor | TWD.kWh-1
KPI Engine | [6 empty] | WTE-FIN-35 | Fuel unit price |  | Factor | TWD.m-3
KPI Engine | [6 empty] | WTE-FIN-36 | Electricity unit price |  | Factor | TWD.MWh-1
KPI Engine | [6 empty] | WTE-FIN-37 | Water unit price |  | Factor | TWD.m-3
KPI Engine | [6 empty] | WTE-FIN-38 | Natural gas cost |  | Calculated | TWD
KPI Engine | [6 empty] | WTE-FIN-39 | Fuel cost |  | Calculated | TWD
KPI Engine | [6 empty] | WTE-FIN-40 | Electricity cost |  | Calculated | TWD
KPI Engine | [6 empty] | WTE-FIN-41 | Water cost |  | Calculated | TWD
KPI Engine | [6 empty] | WTE-FIN-42 | Total Energy & Water costs |  | Calculated | TWD
KPI Engine | [6 empty] | WTE-FIN-43 | Fly ash disposal unit price | Revenue (+) or cost (-) for Fly ash disposal | Factor | TWD.t-1
KPI Engine | [6 empty] | WTE-FIN-44 | Fly ash disposal cost |  | Calculated | TWD
KPI Engine | [6 empty] | WTE-FIN-45 | Bottom ash disposal unit price | Revenue (+) or cost (-) for Bottom ash disposal | Factor | TWD.t-1
KPI Engine | [6 empty] | WTE-FIN-46 | Bottom ash disposal cost |  | Calculated | TWD
KPI Engine | [6 empty] | WTE-FIN-47 | Total Variable Costs | Ashes treatment + Energy & Water + Consummables | Calculated | TWD
KPI Engine | [6 empty] | WTE-FIN-48 | Waste fuel margin | Revenue - Variable costs | Calculated | TWD
KPI Engine | [6 empty] | WTE-FIN-11 | Waste fuel margin ratio by tons of waste treated | Fuel margin divided by the total tonnage of waste treated | KPI | TWD.t-1
KPI Engine | [6 empty] | WTE-FIN-12 | Waste fuel margin ratio in % | Variable costs divided by Revenues | KPI | %
KPI Engine | [6 empty] | WTE-EMI-46 | Theoritical flue gas ratio per waste tonnage based on actual LHV | To check coherence between LHV and flue gas flow. Use the primary input LHV | Calculated | Nm3.kg-1
KPI Engine | [6 empty] | WTE-EMI-47 | Gap flue gas ratios Actual Vs Theoritical based on LHV | Coherence check between the LHV and the flue gas flow. Maximum a range of -/+ 10% should be targetted | Calculated | %
KPI Engine | [6 empty] | WTE-GHG-17 | Actual CO2 emitted ratio | Tons of CO2 emitted (fossil+biogenic) divided by the tonnage treated | Calculated | t CO2eq.kg-1
KPI Engine | [6 empty] | WTE-GHG-18 | Theoritical CO2 emitted based on flue gas volume | Based on flue gas volume | Calculated | t CO2eq.kg-1
KPI Engine | [6 empty] | WTE-GHG-19 | Gap CO2 emitted primary input Vs theoritical value | Maximum a range of -/+ 10% should be targetted | Calculated | %
KPI Engine / TTMP | Keep | Keep | Keep | Keep | Keep | Keep | WTE-STE-17 | Steam sent to the turbine | Boilers net output seam (after subtracting feed water energy) | Primary | t | FI-7HS01.AI1.PV.CV
TTMP | Keep | Keep | Keep | Keep | Keep | Keep |  | Inlet turbine steam mass flow rate (SP) |  | - | to/h | To be collected | Newly added: missed to add in 1st DCS Clarification list | 4 | Keep | ⭕
KPI Engine |  | Keep | Keep |  | Keep |  | WTE-HEA-10 | Steam sold | Tonnage of steam sold to the client | Primary | t
KPI Engine |  | Keep | Keep |  | Keep |  | WTE-BOI-95 | Return condensate tonnage | Tonnage of condensate returned from the client to the plant | Primary | t
KPI Engine |  | Keep | Keep |  | Keep |  | WTE-BOI-96 | Return condensate temperature | Temperature of condensate returned from the client to the plant | Primary | °C
KPI Engine | Keep | Keep | Keep | Keep | Keep | Keep | WTE-BOI-97 | Input condensate temperature | Temperature at the input of the condensator | Primary | °C
KPI Engine | [6 empty] | GEN-GHG-7 | GEN_Direct CO2 emissions (consumption from company cars) | GEN_Emissions de CO2 directes (consommation des véhicules de Société) | Calculated | kt CO2eq
KPI Engine | [6 empty] | WTE-GHG-4 | INN_Direct CO2 emissions (calculated from wastes incinerated) | Direct CO2 emissions (tons of CO2)-Non Hazardous Waste incineration (excluding N2O) | Calculated | kt CO2eq
KPI Engine | [6 empty] | WTE-GHG-5 | INN_Direct CO2 emissions (calculated from stack) |  | Calculated | kt CO2eq
KPI Engine | [6 empty] | WTE-GHG-7 | INN_Direct CO2 emissions (2024) |  | Calculated | kt CO2eq
KPI Engine | [6 empty] | WTE-GHG-11 | INN_N2O emitted | N2O emitted (tons of N2O) by Non Hazardous Waste incinerator unit | Calculated | t
KPI Engine | [6 empty] | GEN-GHG-10 | Scope 1 - VE : Total direct GHG emissions |  | KPI | kt CO2eq
KPI Engine | [6 empty] | GEN-GHG-12 | Scope 2 - VE : Total Indirect GHG emissions from electricity and heat consumptions with EF at site level |  | KPI | kt CO2eq
KPI Engine | [6 empty] | GEN-GHG-14 | Total direct and indirect (electricity and heat) greenhouse gas emissions with EF at site level |  | KPI | kt CO2eq
KPI Engine | [6 empty] | GEN-GHG-6 | GEN_Avoided emissions through recycling | GEN_Emissions évitées par le biais du recyclage | Calculated | kt CO2eq
KPI Engine | [6 empty] | GEN-GHG-5 | GEN_Avoided CO2 emissions (Energy valorisation) | GEN_Emissions de CO2 évitées (valorisation énergétique) | Calculated | kt CO2eq
KPI Engine | [6 empty] | GEN-GHG-4 | Avoided emissions - VE : Annual contribution to GHG avoided emissions (2027 methodology) |  | KPI | kt CO2eq
KPI Engine | [6 empty] | GEN-GHG-1 | Scope 1 : Total direct GHG emissions (with op. ctrl.) |  | KPI | kt CO2eq
KPI Engine | [6 empty] | GEN-GHG-3 | Scope 2 : Total Indirect GHG emissions from electricity and heat consumptions (with op. ctrl.) |  | KPI | kt CO2eq
KPI Engine | [6 empty] | GEN-GHG-2 | Scope 1&2 : Total direct and indirect greenhouse gas emissions (with op. ctrl.) |  | KPI | kt CO2eq
KPI Engine | [6 empty] | CO2_NHW | Non-hazardous waste fossil emission factor |  | Factor | t CO2eq.t-1
KPI Engine | [6 empty] | N2O_NHW | N2O emissions of non-hazardous waste |  | Factor | t.t-1
KPI Engine | [6 empty] | Dryness_Sludge | Sludge dryness |  | Factor | %
KPI Engine | [6 empty] | N2O_sludge | N2O emissions of wastewater sludge (dry sludge) |  | Factor | t.t-1
KPI Engine | [6 empty] | CO2_Diesel_equip | Diesel for equipment factor |  | Factor | t CO2eq.m-3
KPI Engine | [6 empty] | CO2_NG | Natural gas for equipment emission factor |  | Factor | t CO2eq.MWh-1
KPI Engine | [6 empty] | CO2_Diesel_veh | Diesel oil for vehicles factor |  | Factor | t CO2eq.m-3
KPI Engine | [6 empty] | CO2_Ess_veh | Gasoline for vehicle emission factor |  | Factor | t CO2eq.m-3
KPI Engine | [6 empty] | GWP_N2O | Metric tons of N2O conversion factor into metric tons of CO2 equivalent |  | Factor | t CO2eq.t-1
KPI Engine | [6 empty] | CO2_Elec_site | Emission factor for the site - Scope 2 electricty |  | Factor | t CO2eq.MWh-1
KPI Engine | [6 empty] | CO2_Heat | Emissions factor of the country for heat |  | Factor | t CO2eq.MWh-1
KPI Engine | [6 empty] | CO2_Av_Ferrous | Avoided CO2 emission factor of ferrous metals |  | Factor | t CO2eq.t-1
KPI Engine | [6 empty] | CO2_Av_Non_Ferrous | Avoided CO2 emission factor of non-ferrous metals |  | Factor | t CO2eq.t-1
KPI Engine | [6 empty] | WTE-OTH-18 | Mass of sand consumed |  | Primary | kg
TTMP | Keep | Keep | Keep | Keep | Keep | Keep |  | Steam production setpoint - Line 1 |  |  | To/h
TTMP | Keep | Keep | Keep | Keep | Keep | Keep |  | Steam production setpoint - Line 2 |  |  | To/h
TTMP | Keep |  |  | Keep |  | Keep |  | Steam production setpoint - Line 3 |  |  | To/h
TTMP / LHV calculation | Keep | Keep | Keep | Keep | Keep | Keep |  | Combustion air mass flow rate to drying zone of the grate (Nm3/h). The maximum value is 30200 Nm³/h - Line 1 (PV) |  |  | Nm³/h
TTMP / LHV calculation | Keep | Keep | Keep | Keep | Keep | Keep |  | Combustion air mass flow rate to drying zone of the grate (Nm3/h). The maximum value is 30200 Nm³/h. - Line 2 (PV) |  |  | Nm³/h
TTMP / LHV calculation | Keep |  |  | Keep |  | Keep |  | Combustion air mass flow rate to drying zone of the grate (Nm3/h). The maximum value is 30200 Nm³/h. - Line 3 (PV) |  |  | Nm³/h
TTMP | Keep | Keep | Keep | Keep | Keep | Keep |  | Combustion air mass flow rate to drying zone of the grate (Nm3/h) - Line 1 (SP) |  |  | Nm³/h | FIC-1QA01.PID1.SP.CV | Newly added: missed to add in 1st DCS Clarification list | 5 | Keep | ⭕
TTMP | Keep | Keep | Keep | Keep | Keep | Keep |  | Combustion air mass flow rate to drying zone of the grate (Nm3/h) - Line 2 (SP) |  |  | Nm³/h | FIC-2QA01.PID1.SP.CV | Newly added: missed to add in 1st DCS Clarification list | 6 | Keep | ⭕
TTMP | Keep |  |  | Keep |  | Keep |  | Combustion air mass flow rate to drying zone of the grate (Nm3/h) - Line 3 (SP) |  |  | Nm³/h | x | Newly added: missed to add in 1st DCS Clarification list | 7 |  |  | Third line
TTMP / LHV calculation | Keep | Keep | Keep | Keep | Keep | Keep |  | Combustion air mass flow rate to 1st burning zone of the grate (Nm3/h). The maximum value is 50400 Nm³/h. - Line 1 (PV) |  |  | Nm³/h
TTMP / LHV calculation | Keep | Keep | Keep | Keep | Keep | Keep |  | Combustion air mass flow rate to 1st burning zone of the grate (Nm3/h). The maximum value is 50400 Nm³/h. - Line 2 (PV) |  |  | Nm³/h
TTMP / LHV calculation | Keep |  |  | Keep |  | Keep |  | Combustion air mass flow rate to 1st burning zone of the grate (Nm3/h). The maximum value is 50400 Nm³/h. - Line 3 (PV) |  |  | Nm³/h
TTMP | Keep | Keep | Keep | Keep | Keep | Keep |  | Combustion air mass flow rate to 1st burning zone of the grate (Nm3/h) - Line 1 (SP) |  |  | Nm³/h | FIC-1QA02.PID1.SP.CV | Newly added: missed to add in 1st DCS Clarification list | 8 | Keep | ⭕
TTMP | Keep | Keep | Keep | Keep | Keep | Keep |  | Combustion air mass flow rate to 1st burning zone of the grate (Nm3/h) - Line 2 (SP) |  |  | Nm³/h | FIC-2QA02.PID1.SP.CV | Newly added: missed to add in 1st DCS Clarification list | 9 | Keep | ⭕
TTMP | Keep |  |  | Keep |  | Keep |  | Combustion air mass flow rate to 1st burning zone of the grate (Nm3/h) - Line 3 (SP) |  |  | Nm³/h | x | Newly added: missed to add in 1st DCS Clarification list | 10 |  |  | Third line
TTMP / LHV calculation | Keep | Keep | Keep | Keep | Keep | Keep |  | Combustion air mass flow rate to 2nd burning zone of the grate (Nm3/h). The maximum value is 50400 Nm³/h. - Line 1 (PV) |  |  | Nm³/h
TTMP / LHV calculation | Keep | Keep | Keep | Keep | Keep | Keep |  | Combustion air mass flow rate to 2nd burning zone of the grate (Nm3/h). The maximum value is 50400 Nm³/h. - Line 2 (PV) |  |  | Nm³/h
TTMP / LHV calculation | Keep |  |  | Keep |  | Keep |  | Combustion air mass flow rate to 2nd burning zone of the grate (Nm3/h). The maximum value is 50400 Nm³/h. - Line 3 (PV) |  |  | Nm³/h
TTMP | Keep | Keep | Keep | Keep | Keep | Keep |  | Combustion air mass flow rate to 2nd burning zone of the grate (Nm3/h) - Line 1 (SP) |  |  | Nm³/h | FIC-1QA03.PID1.SP.CV | Newly added: missed to add in 1st DCS Clarification list | 11 | Keep | ⭕
TTMP | Keep | Keep | Keep | Keep | Keep | Keep |  | Combustion air mass flow rate to 2nd burning zone of the grate (Nm3/h) - Line 2 (SP) |  |  | Nm³/h | FIC-2QA03.PID1.SP.CV | Newly added: missed to add in 1st DCS Clarification list | 12 | Keep | ⭕
TTMP | Keep |  |  | Keep |  | Keep |  | Combustion air mass flow rate to 2nd burning zone of the grate (Nm3/h) - Line 3 (SP) |  |  | Nm³/h | x | Newly added: missed to add in 1st DCS Clarification list | 13 |  |  | Third line
TTMP / LHV calculation | Keep | Keep | Keep | Keep | Keep | Keep |  | Combustion air mass flow rate to 3rd burning zone of the grate (Nm3/h). The maximum value is 30200 Nm³/h. - Line 1 (PV) |  |  | Nm³/h
TTMP / LHV calculation | Keep | Keep | Keep | Keep | Keep | Keep |  | Combustion air mass flow rate to 3rd burning zone of the grate (Nm3/h). The maximum value is 30200 Nm³/h. - Line 2 (PV) |  |  | Nm³/h
TTMP / LHV calculation | Keep |  |  | Keep |  | Keep |  | Combustion air mass flow rate to 3rd burning zone of the grate (Nm3/h). The maximum value is 30200 Nm³/h. - Line 3 (PV) |  |  | Nm³/h
TTMP | Keep | Keep | Keep | Keep | Keep | Keep |  | Combustion air mass flow rate to 3rd burning zone of the grate (Nm3/h) - Line 1 (SP) |  |  | Nm³/h | FIC-1QA03X.PID1.SP.CV | Newly added: missed to add in 1st DCS Clarification list | 14 | Keep | ⭕
TTMP | Keep | Keep | Keep | Keep | Keep | Keep |  | Combustion air mass flow rate to 3rd burning zone of the grate (Nm3/h) - Line 2 (SP) |  |  | Nm³/h | FIC-2QA03X.PID1.SP.CV | Newly added: missed to add in 1st DCS Clarification list | 15 | Keep | ⭕
TTMP | Keep |  |  | Keep |  | Keep |  | Combustion air mass flow rate to 3rd burning zone of the grate (Nm3/h) - Line 3 (SP) |  |  | Nm³/h | x | Newly added: missed to add in 1st DCS Clarification list | 16 |  |  | Third line
TTMP / LHV calculation | Keep | Keep | Keep | Keep | Keep | Keep |  | Combustion air mass flow rate to burning out zone of the grate (Nm3/h). The maximum value is 30200 Nm³/h. - Line 1 (PV) |  |  | Nm³/h
TTMP / LHV calculation | Keep | Keep | Keep | Keep | Keep | Keep |  | Combustion air mass flow rate to burning out zone of the grate (Nm3/h). The maximum value is 30200 Nm³/h. - Line 2 (PV) |  |  | Nm³/h
TTMP / LHV calculation | Keep |  |  | Keep |  | Keep |  | Combustion air mass flow rate to burning out zone of the grate (Nm3/h). The maximum value is 30200 Nm³/h. - Line 3 (PV) |  |  | Nm³/h
TTMP | Keep | Keep | Keep | Keep | Keep | Keep |  | Combustion air mass flow rate to burning out zone of the grate (Nm3/h) - Line 1 (SP) |  |  | Nm³/h | FIC-1QA04.PID1.SP.CV | Newly added: missed to add in 1st DCS Clarification list | 17 | Keep | ⭕
TTMP | Keep | Keep | Keep | Keep | Keep | Keep |  | Combustion air mass flow rate to burning out zone of the grate (Nm3/h) - Line 2 (SP) |  |  | Nm³/h | FIC-2QA04.PID1.SP.CV | Newly added: missed to add in 1st DCS Clarification list | 18 | Keep | ⭕
TTMP | Keep |  |  | Keep |  | Keep |  | Combustion air mass flow rate to burning out zone of the grate (Nm3/h) - Line 3 (SP) |  |  | Nm³/h | x | Newly added: missed to add in 1st DCS Clarification list | 19 |  |  | Third line
TTMP | Keep | Keep | Keep | Keep | Keep | Keep |  | Combustion air temperature to burning out zone of the grate (deg.C). The maximum value is 150 deg.C. - Line 1 (PV) |  |  | °C
TTMP | Keep | Keep | Keep | Keep | Keep | Keep |  | Combustion air temperature to burning out zone of the grate (deg.C). The maximum value is 150 deg.C. - Line 2 (PV) |  |  | °C
TTMP | Keep |  |  | Keep |  | Keep |  | Combustion air temperature to burning out zone of the grate (deg.C). The maximum value is 150 deg.C. - Line 3 (PV) |  |  | °C
TTMP | Keep | Keep | Keep | Keep | Keep | Keep |  | Combustion air temperature to burning out zone of the grate (deg.C) - Line 1 (SP) |  |  | °C | TIC-1QA04.PID1.SP.CV | Newly added: missed to add in 1st DCS Clarification list | 20 | Keep | ⭕
TTMP | Keep | Keep | Keep | Keep | Keep | Keep |  | Combustion air temperature to burning out zone of the grate (deg.C) - Line 2 (SP) |  |  | °C | TIC-2QA04.PID1.SP.CV | Newly added: missed to add in 1st DCS Clarification list | 21 | Keep | ⭕
TTMP | Keep |  |  | Keep |  | Keep |  | Combustion air temperature to burning out zone of the grate (deg.C) - Line 3 (SP) |  |  | °C | x | Newly added: missed to add in 1st DCS Clarification list | 22 |  |  | Third line
TTMP | Keep | Keep | Keep | Keep | Keep | Keep |  | Combustion air temperature to drying zone of the grate (deg.C). The maximum value is 120 deg.C. - Line 1 (PV) |  |  | °C
TTMP | Keep | Keep | Keep | Keep | Keep | Keep |  | Combustion air temperature to drying zone of the grate (deg.C). The maximum value is 120 deg.C. - Line 2 (PV) |  |  | °C
TTMP | Keep |  |  | Keep |  | Keep |  | Combustion air temperature to drying zone of the grate (deg.C). The maximum value is 120 deg.C. - Line 3 (PV) |  |  | °C
TTMP | Keep | Keep | Keep | Keep | Keep | Keep |  | Combustion air temperature to drying zone of the grate (deg.C) - Line 1 (SP) |  |  | °C | TIC-1QA01.PID1.SP.CV | Newly added: missed to add in 1st DCS Clarification list | 23 | Keep | ⭕
TTMP | Keep | Keep | Keep | Keep | Keep | Keep |  | Combustion air temperature to drying zone of the grate (deg.C) - Line 2 (SP) |  |  | °C | TIC-2QA01.PID1.SP.CV | Newly added: missed to add in 1st DCS Clarification list | 24 | Keep | ⭕
TTMP | Keep |  |  | Keep |  | Keep |  | Combustion air temperature to drying zone of the grate (deg.C) - Line 3 (SP) |  |  | °C | x | Newly added: missed to add in 1st DCS Clarification list | 25 |  |  | Third line
TTMP | Keep | Keep | Keep | Keep | Keep | Keep |  | Speed of pusher rod delievring waste mass input onto the grate of the (%). The range of values are from 10% to 100%. - Line 1 (PV) |  |  | %
TTMP | Keep | Keep | Keep | Keep | Keep | Keep |  | Speed of pusher rod delievring waste mass input onto the grate of the (%). The range of values are from 10% to 100%. - Line 2 (PV) |  |  | %
TTMP | Keep |  |  | Keep |  | Keep |  | Speed of pusher rod delievring waste mass input onto the grate of the (%). The range of values are from 10% to 100%. - Line 3 (PV) |  |  | %
TTMP | Keep | Keep | Keep | Keep | Keep | Keep |  | Speed of pusher rod delievring waste mass input onto the grate of the (%) - Line 1 (SP) |  |  | % | SC-1HO01.ACC_SV.OUT.CV | Newly added: missed to add in 1st DCS Clarification list | 26 | Keep | ⭕
TTMP | Keep | Keep | Keep | Keep | Keep | Keep |  | Speed of pusher rod delievring waste mass input onto the grate of the (%) - Line 2 (SP) |  |  | % | SC-2HO01.ACC_SV.OUT.CV | Newly added: missed to add in 1st DCS Clarification list | 27 | Keep | ⭕
TTMP | Keep |  |  | Keep |  | Keep |  | Speed of pusher rod delievring waste mass input onto the grate of the (%) - Line 3 (SP) |  |  | % | x | Newly added: missed to add in 1st DCS Clarification list | 28 |  |  | Third line
TTMP | Keep | Keep | Keep | Keep | Keep | Keep |  | Speed of the drying zone grate (%). The range of values are from 10% to 100%. - Line 1 (PV) |  |  | % | SC-1HO04.MANLD1.OUT.CV
TTMP | Keep | Keep | Keep | Keep | Keep | Keep |  | Speed of the drying zone grate (%). The range of values are from 10% to 100%. - Line 2 (PV) |  |  | % | SC-2HO04.MANLD1.OUT.CV
TTMP | Keep |  |  | Keep |  | Keep |  | Speed of the drying zone grate (%). The range of values are from 10% to 100%. - Line 3 (PV) |  |  | % | x
TTMP | Keep | Keep | Keep | Keep | Keep | Keep |  | Speed of the drying zone grate (%) - Line 1 (SP) |  |  | % | SC-1HO04.ACC_SV.OUT.CV | Newly added: missed to add in 1st DCS Clarification list | 29 | Keep | ⭕
TTMP | Keep | Keep | Keep | Keep | Keep | Keep |  | Speed of the drying zone grate (%) - Line 2 (SP) |  |  | % | SC-2HO04.ACC_SV.OUT.CV | Newly added: missed to add in 1st DCS Clarification list | 30 | Keep | ⭕
TTMP | Keep |  |  | Keep |  | Keep |  | Speed of the drying zone grate (%) - Line 3 (SP) |  |  | % | x | Newly added: missed to add in 1st DCS Clarification list | 31 |  |  | Third line
TTMP | Keep | Keep | Keep | Keep | Keep | Keep |  | Combustion air temperature to 1st burning zone of the grate (deg.C). The maximum value is 180 deg.C. - Line 1 (PV) |  |  | °C
TTMP | Keep | Keep | Keep | Keep | Keep | Keep |  | Combustion air temperature to 1st burning zone of the grate (deg.C). The maximum value is 180 deg.C. - Line 2 (PV) |  |  | °C
TTMP | Keep |  |  | Keep |  | Keep |  | Combustion air temperature to 1st burning zone of the grate (deg.C). The maximum value is 180 deg.C. - Line 3 (PV) |  |  | °C
TTMP | Keep | Keep | Keep | Keep | Keep | Keep |  | Combustion air temperature to 1st burning zone of the grate (deg.C) - Line 1 (SP) |  |  | °C | TIC-1QA02.PID1.SP.CV | Newly added: missed to add in 1st DCS Clarification list | 32 | Keep | ⭕
TTMP | Keep | Keep | Keep | Keep | Keep | Keep |  | Combustion air temperature to 1st burning zone of the grate (deg.C) - Line 2 (SP) |  |  | °C | TIC-2QA02.PID1.SP.CV | Newly added: missed to add in 1st DCS Clarification list | 33 | Keep | ⭕
TTMP | Keep |  |  | Keep |  | Keep |  | Combustion air temperature to 1st burning zone of the grate (deg.C) - Line 3 (SP) |  |  | °C | x | Newly added: missed to add in 1st DCS Clarification list | 34 |  |  | Third line
TTMP | Keep | Keep | Keep | Keep | Keep | Keep |  | Combustion air temperature to 2nd burning zone of the grate (deg.C). The maximum value is 180 deg.C. - Line 1 (PV) |  |  | °C
TTMP | Keep | Keep | Keep | Keep | Keep | Keep |  | Combustion air temperature to 2nd burning zone of the grate (deg.C). The maximum value is 180 deg.C. - Line 2 (PV) |  |  | °C
TTMP | Keep |  |  | Keep |  | Keep |  | Combustion air temperature to 2nd burning zone of the grate (deg.C). The maximum value is 180 deg.C. - Line 3 (PV) |  |  | °C
TTMP | Keep | Keep | Keep | Keep | Keep | Keep |  | Combustion air temperature to 2nd burning zone of the grate (deg.C) - Line 1 (SP) |  |  | °C | TIC-1QA03.PID1.SP.CV | Newly added: missed to add in 1st DCS Clarification list | 35 | Keep | ⭕
TTMP | Keep | Keep | Keep | Keep | Keep | Keep |  | Combustion air temperature to 2nd burning zone of the grate (deg.C) - Line 2 (SP) |  |  | °C | TIC-2QA03.PID1.SP.CV | Newly added: missed to add in 1st DCS Clarification list | 36 | Keep | ⭕
TTMP | Keep |  |  | Keep |  | Keep |  | Combustion air temperature to 2nd burning zone of the grate (deg.C) - Line 3 (SP) |  |  | °C | x | Newly added: missed to add in 1st DCS Clarification list | 37 |  |  | Third line
TTMP | Keep | Keep | Keep | Keep | Keep | Keep |  | Combustion air temperature to 3rd burning zone of the grate (deg.C). The maximum value is 180 deg.C. - Line 1 (PV) |  |  | °C
TTMP | Keep | Keep | Keep | Keep | Keep | Keep |  | Combustion air temperature to 3rd burning zone of the grate (deg.C). The maximum value is 180 deg.C. - Line 2 (PV) |  |  | °C
TTMP | Keep |  |  | Keep |  | Keep |  | Combustion air temperature to 3rd burning zone of the grate (deg.C). The maximum value is 180 deg.C. - Line 3 (PV) |  |  | °C
TTMP | Keep | Keep | Keep | Keep | Keep | Keep |  | Combustion air temperature to 3rd burning zone of the grate (deg.C) - Line 1 (SP) |  |  | °C | TIC-1QA03X.PID1.SP.CV | Newly added: missed to add in 1st DCS Clarification list | 38 | Keep | ⭕
TTMP | Keep | Keep | Keep | Keep | Keep | Keep |  | Combustion air temperature to 3rd burning zone of the grate (deg.C) - Line 2 (SP) |  |  | °C | TIC-2QA03X.PID1.SP.CV | Newly added: missed to add in 1st DCS Clarification list | 39 | Keep | ⭕
TTMP | Keep |  |  | Keep |  | Keep |  | Combustion air temperature to 3rd burning zone of the grate (deg.C) - Line 3 (SP) |  |  | °C | x | Newly added: missed to add in 1st DCS Clarification list | 40 |  |  | Third line
TTMP / LHV calculation | Keep | Keep | Keep | Keep | Keep | Keep |  | Secondary combustion air flow of Line 1 (PV) |  |  | Nm³/h | FIC-1QA05.PID1.PV | Newly added: missed to add in 1st DCS Clarification list | 41 | Keep | ⭕
TTMP / LHV calculation | Keep | Keep | Keep | Keep | Keep | Keep |  | Secondary combustion air flow of Line 2 (PV) |  |  | Nm³/h | FIC-2QA05.PID1.PV | Newly added: missed to add in 1st DCS Clarification list | 42 | Keep | ⭕
TTMP / LHV calculation | Keep |  |  | Keep |  | Keep |  | Secondary combustion air flow of Line 3 (PV) |  |  | Nm³/h | x | Newly added: missed to add in 1st DCS Clarification list | 43 |  |  | Third line
TTMP | Keep | Keep | Keep | Keep | Keep | Keep |  | Secondary combustion air flow of Line 1 (SP) |  |  | Nm³/h | To be collected | Newly added: missed to add in 1st DCS Clarification list | 44 | Keep | ⭕
TTMP | Keep | Keep | Keep | Keep | Keep | Keep |  | Secondary combustion air flow of Line 2 (SP) |  |  | Nm³/h | To be collected | Newly added: missed to add in 1st DCS Clarification list | 45 | Keep | ⭕
TTMP | Keep |  |  | Keep |  | Keep |  | Secondary combustion air flow of Line 3 (SP) |  |  | Nm³/h | x | Newly added: missed to add in 1st DCS Clarification list | 46 |  |  | Third line
TTMP | Keep | Keep | Keep | Keep | Keep | Keep |  | Secondary combustion air fan frequency of Line 1 (PV) |  |  | Hz | FIC-1QA05.PIID1.OUT.CV | Newly added: missed to add in 1st DCS Clarification list | 47 | Keep | ⭕
TTMP | Keep | Keep | Keep | Keep | Keep | Keep |  | Secondary combustion air fan frequency of Line 2 (PV) |  |  | Hz | FIC-2QA05.PIID1.OUT.CV | Newly added: missed to add in 1st DCS Clarification list | 48 | Keep | ⭕
TTMP | Keep |  |  | Keep |  | Keep |  | Secondary combustion air fan frequency of Line 3 (PV) |  |  | Hz | x | Newly added: missed to add in 1st DCS Clarification list | 49 |  |  | Third line
TTMP | Keep | Keep | Keep | Keep | Keep | Keep |  | Secondary combustion air fan frequency of Line 1 (SP) |  |  | Hz | To be collected | Newly added: missed to add in 1st DCS Clarification list | 50 | Keep | ⭕
TTMP | Keep | Keep | Keep | Keep | Keep | Keep |  | Secondary combustion air fan frequency of Line 2 (SP) |  |  | Hz | To be collected | Newly added: missed to add in 1st DCS Clarification list | 51 | Keep | ⭕
TTMP | Keep |  |  | Keep |  | Keep |  | Secondary combustion air fan frequency of Line 3 (SP) |  |  | Hz | x | Newly added: missed to add in 1st DCS Clarification list | 52 |  |  | Third line
TTMP | Keep | Keep | Keep | Keep | Keep | Keep |  | Primary combustion air fan frequency of Line 1 (PV) |  |  | Hz | PIC-1QA01.PID1.OUT.CV | Newly added: missed to add in 1st DCS Clarification list | 53 | Keep | ⭕
TTMP | Keep | Keep | Keep | Keep | Keep | Keep |  | Primary combustion air fan frequency of Line 2 (PV) |  |  | Hz | PIC-2QA01.PID1.OUT.CV | Newly added: missed to add in 1st DCS Clarification list | 54 | Keep | ⭕
TTMP | Keep |  |  | Keep |  | Keep |  | Primary combustion air fan frequency of Line 3 (PV) |  |  | Hz | x | Newly added: missed to add in 1st DCS Clarification list | 55 |  |  | Third line
TTMP | Keep | Keep | Keep | Keep | Keep | Keep |  | Primary combustion air fan frequency of Line 1 (SP) |  |  | Hz | To be collected | Newly added: missed to add in 1st DCS Clarification list | 56 | Keep | ⭕
TTMP | Keep | Keep | Keep | Keep | Keep | Keep |  | Primary combustion air fan frequency of Line 2 (SP) |  |  | Hz | To be collected | Newly added: missed to add in 1st DCS Clarification list | 57 | Keep | ⭕
TTMP | Keep |  |  | Keep |  | Keep |  | Primary combustion air fan frequency of Line 3 (SP) |  |  | Hz | x | Newly added: missed to add in 1st DCS Clarification list | 58 |  |  | Third line
TTMP | Keep | Keep | Keep | Keep | Keep | Keep |  | ACCF inlet steam pressure SP - |  |  | kg/cm²
TTMP | Keep | Keep | Keep | Keep | Keep | Keep |  | ACCF inlet steam pressure PV - |  |  | kg/cm²
TTMP | Keep | Keep | Keep | Keep | Keep | Keep |  | Condenser steam pressure PV - |  |  | % | PI-7VS71.AI1.PV
TTMP | Keep | Keep | Keep | Keep | Keep | Keep |  | ACC steam bypass valve - Live steam bypass ratio to HP APH 一階減壓站控制閥開度 (PV) |  |  | % | PIC-7MS07.PID1.OUT.CV
TTMP | Keep | Keep | Keep | Keep | Keep | Keep |  | Live steam bypass ratio to HP APH 一階減壓站控制閥開度 (SP) |  |  | % | Not avaliable | Newly added: missed to add in 1st DCS Clarification list | 59 | Keep | ⭕
TTMP | Keep | Keep | Keep | Keep | Keep | Keep |  | Live steam bypass ratio to HP APH - Line 1 ACC steam bypass valve 渦輪發電機旁通A線控制閥開度 bypass to ACC (PV) |  |  | % | PIC-7HS11.PID1.OUT.CV
TTMP | Keep | Keep | Keep | Keep | Keep | Keep |  | ACC steam bypass valve 渦輪發電機旁通A線控制閥開度 bypass to ACC (SP) |  |  | % | Not avaliable | Newly added: missed to add in 1st DCS Clarification list | 60 | Keep | ⭕
TTMP | Keep | Keep | Keep | Keep | Keep | Keep |  | Live steam bypass ratio to HP APH - Line 2 ACC steam bypass valve 渦輪發電機旁通B線控制閥開度 bypass to ACC (PV) |  |  | % | PIC-7HS16.PID1.OUT.CV
TTMP | Keep | Keep | Keep | Keep | Keep | Keep |  | ACC steam bypass valve 渦輪發電機旁通B線控制閥開度 bypass to ACC (SP) |  |  | % | Not avaliable | Newly added: missed to add in 1st DCS Clarification list | 61 | Keep | ⭕
TTMP | Keep |  |  | Keep |  | Keep |  | Live steam bypass ratio to HP APH - Line 3 |  |  | %
TTMP | Keep | Keep | Keep | Keep | Keep | Keep |  | Steam pressure inlet SP - Line 1 |  |  | kg/cm²
TTMP | Keep | Keep | Keep | Keep | Keep | Keep |  | Steam pressure inlet SP - Line 2 |  |  | kg/cm²
TTMP | Keep |  |  | Keep |  | Keep |  | Steam pressure inlet SP - Line 3 |  |  | kg/cm²
TTMP | Keep | Keep | Keep | Keep | Keep | Keep |  | Drum level - Line 1 |  |  | mm | LIC-1HF01.PID1.PV
TTMP | Keep | Keep | Keep | Keep | Keep | Keep |  | Drum level - Line 2 |  |  | mm | LIC-2HF01.PID1.PV
TTMP | Keep |  |  | Keep |  | Keep |  | Drum level - Line 3 |  |  | mm | x
TTMP | Keep | Keep | Keep | Keep | Keep | Keep |  | Steam pressure inlet PV - Inlet turbine steam temperature (PV) |  |  | °C | TI-7HS71.AI1.PV.CV
TTMP | Keep | Keep | Keep | Keep | Keep | Keep |  | Steam pressure inlet PV - Inlet turbine steam temperature (SP) |  |  | °C | To be collected (製程參數 ： TI-7HS71.AI1.PV.CV) | Newly added: missed to add in 1st DCS Clarification list | 62 | Keep | ⭕
TTMP | Keep | Keep | Keep | Keep | Keep | Keep |  | 1st SH Outlet Steam Temp - PV - Line 1 |  |  | °C | To be collected | Newly added: new tag in TTMP V3 | 63 | Keep | ⭕
TTMP | Keep | Keep | Keep | Keep | Keep | Keep |  | 1st SH Outlet Steam Temp - PV - Line 2 |  |  | °C | To be collected | Newly added: new tag in TTMP V3 | 64 | Keep | ⭕
TTMP | Keep |  |  | Keep |  | Keep |  | 1st SH Outlet Steam Temp - PV - Line 3 |  |  | °C | To be collected | Newly added: new tag in TTMP V3 | 65 |  |  | Third line
TTMP | Keep | Keep | Keep | Keep | Keep | Keep |  | 1st SH Outlet Steam Temp - SP - Line 1 |  |  | °C | To be collected | Newly added: new tag in TTMP V3 | 66 | Keep | ⭕
TTMP | Keep | Keep | Keep | Keep | Keep | Keep |  | 1st SH Outlet Steam Temp - SP - Line 2 |  |  | °C | To be collected | Newly added: new tag in TTMP V3 | 67 | Keep | ⭕
TTMP | Keep |  |  | Keep |  | Keep |  | 1st SH Outlet Steam Temp - SP - Line 3 |  |  | °C | To be collected | Newly added: new tag in TTMP V3 | 68 |  |  | Third line
TTMP | Keep | Keep | Keep | Keep | Keep | Keep |  | 2nd SH OUTLET STEAM TEMP - PV - Line 1 |  |  | °C | TIC-1HS01.PID1.PV
TTMP | Keep | Keep | Keep | Keep | Keep | Keep |  | 2nd SH OUTLET STEAM TEMP - PV - Line 2 |  |  | °C | TIC-2HS01.PID1.PV
TTMP | Keep |  |  | Keep |  | Keep |  | 2nd SH OUTLET STEAM TEMP - PV - Line 3 |  |  | °C | x
TTMP | Keep | Keep | Keep | Keep | Keep | Keep |  | 2nd SH OUTLET STEAM TEMP - Setpoint - Line 1 |  |  | °C | TIC-1HS01.PID1.SP
TTMP | Keep | Keep | Keep | Keep | Keep | Keep |  | 2nd SH OUTLET STEAM TEMP - Setpoint - Line 2 |  |  | °C | TIC-2HS01.PID1.SP
TTMP | Keep |  |  | Keep |  | Keep |  | 2nd SH OUTLET STEAM TEMP - Setpoint - Line 3 |  |  | °C | x
TTMP | Keep | Keep | Keep | Keep | Keep | Keep |  | 3rd SH OUTLET STEAM TEMP - PV - Line 1 |  |  | °C | TIC-1HS02.PID1.PV
TTMP | Keep | Keep | Keep | Keep | Keep | Keep |  | 3rd SH OUTLET STEAM TEMP - PV - Line 2 |  |  | °C | TIC-2HS02.PID1.PV
TTMP | Keep |  |  | Keep |  | Keep |  | 3rd SH OUTLET STEAM TEMP - PV - Line 3 |  |  | °C | x
TTMP | Keep | Keep | Keep | Keep | Keep | Keep |  | 3rd SH OUTLET STEAM TEMP - Setpoint - Line 1 |  |  | °C | TIC-1HS02.PID1.SP
TTMP | Keep | Keep | Keep | Keep | Keep | Keep |  | 3rd SH OUTLET STEAM TEMP - Setpoint - Line 2 |  |  | °C | TIC-2HS02.PID1.SP
TTMP | Keep |  |  | Keep |  | Keep |  | 3rd SH OUTLET STEAM TEMP - Setpoint - Line 3 |  |  | °C | x
TTMP | Keep | Keep | Keep | Keep | Keep | Keep |  | Steam turbine bypass flow - |  |  | Nm³/h
TTMP | Keep | Keep | Keep | Keep | Keep | Keep |  | Electrcial auxiliary consumptions (MWh) - |  |  | Mwh | INN-C-GR0-LHV-41_Lutsao_Monthly
TTMP | Keep | Keep | Keep | Keep | Keep | Keep |  | Steam drum level (mm) - Line 1 |  |  | mm
TTMP | Keep | Keep | Keep | Keep | Keep | Keep |  | Steam drum level (mm) - Line 2 |  |  | mm
TTMP | Keep |  |  | Keep |  | Keep |  | Steam drum level (mm) - Line 3 |  |  | mm
TTMP | Keep | Keep | Keep | Keep | Keep | Keep |  | Speed of the 1st burning zone grate (%). The range of values are from 10% to 100%. - Line 1 (PV) |  |  | % | SC-1HO05.MANLD1.OUT.C
TTMP | Keep | Keep | Keep | Keep | Keep | Keep |  | Speed of the 1st burning zone grate (%). The range of values are from 10% to 100%. - Line 2 (PV) |  |  | % | SC-2HO05.MANLD1.OUT.C
TTMP | Keep |  |  | Keep |  | Keep |  | Speed of the 1st burning zone grate (%). The range of values are from 10% to 100%. - Line 3 (PV) |  |  | % | x
TTMP | Keep | Keep | Keep | Keep | Keep | Keep |  | Speed of the 1st burning zone grate (%) - Line 1 (SP) |  |  | % | SC-1HO05.ACC_SV.OUT.CV | Newly added: missed to add in 1st DCS Clarification list | 69 | Keep | ⭕
TTMP | Keep | Keep | Keep | Keep | Keep | Keep |  | Speed of the 1st burning zone grate (%) - Line 2 (SP) |  |  | % | SC-2HO05.ACC_SV.OUT.CV | Newly added: missed to add in 1st DCS Clarification list | 70 | Keep | ⭕
TTMP | Keep |  |  | Keep |  | Keep |  | Speed of the 1st burning zone grate (%) - Line 3 (SP) |  |  | % | x | Newly added: missed to add in 1st DCS Clarification list | 71 |  |  | Third line
TTMP | Keep | Keep | Keep | Keep | Keep | Keep |  | Speed of the burning out zone grate (%). The range of values are from 10% to 100%. - Line 1 (PV) |  |  | % | SC-1HO06.MANLD1.OUT.CV
TTMP | Keep | Keep | Keep | Keep | Keep | Keep |  | Speed of the burning out zone grate (%). The range of values are from 5% to 100%. - Line 2 (PV) |  |  | % | SC-2HO06.MANLD1.OUT.CV
TTMP | Keep |  |  | Keep |  | Keep |  | Speed of the burning out zone grate (%). The range of values are from 5% to 100%. - Line 3 (PV) |  |  | % | x
TTMP | Keep | Keep | Keep | Keep | Keep | Keep |  | Speed of the burning out zone grate (%) - Line 1 (SP) |  |  | % | SC-1HO06.ACC_SV.OUT.CV | Newly added: missed to add in 1st DCS Clarification list | 72 | Keep | ⭕
TTMP | Keep | Keep | Keep | Keep | Keep | Keep |  | Speed of the burning out zone grate (%) - Line 2 (SP) |  |  | % | SC-2HO06.ACC_SV.OUT.CV | Newly added: missed to add in 1st DCS Clarification list | 73 | Keep | ⭕
TTMP | Keep |  |  | Keep |  | Keep |  | Speed of the burning out zone grate (%) - Line 3 (SP) |  |  | % | x | Newly added: missed to add in 1st DCS Clarification list | 74 |  |  | Third line
TTMP | Keep | Keep | Keep | Keep | Keep | Keep |  | ACCF VFD frequency (PV) |  |  | Hz | PIC-ACCFAN.PID1.OUT.CV | Newly added: missed to add in 1st DCS Clarification list | 75 | Keep | ⭕
TTMP | Keep | Keep | Keep | Keep | Keep | Keep |  | ACCF VFD frequency (SP) |  |  | Hz | To be collected | Newly added: missed to add in 1st DCS Clarification list | 76 | Keep | ⭕
TTMP | Keep | Keep | Keep | Keep | Keep | Keep |  | Inlet turbine steam pressure (PV) |  |  | kg/cm² | PI-7HS71A.AI1.PV.CV | Newly added: missed to add in 1st DCS Clarification list | 77 | Keep | ⭕
TTMP | Keep | Keep | Keep | Keep | Keep | Keep |  | Inlet turbine steam pressure (SP) |  |  | kg/cm² | To be collected | Newly added: missed to add in 1st DCS Clarification list | 78 | Keep | ⭕
TTMP | Keep | Keep | Keep | Keep | Keep | Keep |  | Condensate Tank Level (PV) |  |  | mm | LIC-7LC02.PID1.PV | Newly added: new tag in TTMP V3 | 79 | Keep | ⭕
TTMP | Keep | Keep | Keep | Keep | Keep | Keep |  | ACCF 1AIR COOLING FAN 1 |  |  | 0/1 | H-0803701.EDC1.PV_D.CV | Newly added: new tag in TTMP V3 | 80 | Keep | ⭕
TTMP | Keep | Keep | Keep | Keep | Keep | Keep |  | ACCF 1AIR COOLING FAN 2 |  |  | 0/1 | H-0803702.EDC1.PV_D.CV | Newly added: new tag in TTMP V3 | 81 | Keep | ⭕
TTMP | Keep | Keep | Keep | Keep | Keep | Keep |  | ACCF 1AIR COOLING FAN 3 |  |  | 0/1 | H-0803703.EDC1.PV_D.CV | Newly added: new tag in TTMP V3 | 82 | Keep | ⭕
TTMP | Keep | Keep | Keep | Keep | Keep | Keep |  | ACCF 1AIR COOLING FAN 4 |  |  | 0/1 | H-0803704.EDC1.PV_D.CV | Newly added: new tag in TTMP V3 | 83 | Keep | ⭕
TTMP | Keep | Keep | Keep | Keep | Keep | Keep |  | ACCF 1AIR COOLING FAN 5 |  |  | 0/1 | H-0803705.EDC1.PV_D.CV | Newly added: new tag in TTMP V3 | 84 | Keep | ⭕
TTMP | Keep | Keep | Keep | Keep | Keep | Keep |  | ACCF 1AIR COOLING FAN 6 |  |  | 0/1 | H-0803706.EDC1.PV_D.CV | Newly added: new tag in TTMP V3 | 85 | Keep | ⭕
TTMP | Keep | Keep | Keep | Keep | Keep | Keep |  | ACCF 1AIR COOLING FAN 7 |  |  | 0/1 | H-0803707.EDC1.PV_D.CV | Newly added: new tag in TTMP V3 | 86 | Keep | ⭕
TTMP | Keep | Keep | Keep | Keep | Keep | Keep |  | ACCF 1AIR COOLING FAN 8 |  |  | 0/1 | H-0803708.EDC1.PV_D.CV | Newly added: new tag in TTMP V3 | 87 | Keep | ⭕
TTMP | Keep | Keep | Keep | Keep | Keep | Keep |  | ACCF 1AIR COOLING FAN 9 |  |  | 0/1 | H-0803709.EDC1.PV_D.CV | Newly added: new tag in TTMP V3 | 88 | Keep | ⭕
TTMP | Keep | Keep | Keep | Keep | Keep | Keep |  | ACCF 1AIR COOLING FAN 10 |  |  | 0/1 | H-0803710.EDC1.PV_D.CV | Newly added: new tag in TTMP V3 | 89 | Keep | ⭕
TTMP | Keep | Keep | Keep | Keep | Keep | Keep |  | Feed Water Inlet Temp (Take either inlet or outlet, based on which one with SP existing ) - LIne 1 (PV) |  |  | °C | TI-1HF03.AI1.PV | Newly added: new tag in TTMP V3 | 90 | Keep | ⭕
TTMP | Keep | Keep | Keep | Keep | Keep | Keep |  | Feed Water Inlet Temp (Take either inlet or outlet, based on which one with SP existing ) - LIne 2 (PV) |  |  | °C | TI-2HF03.AI1.PV | Newly added: new tag in TTMP V3 | 91 | Keep | ⭕
TTMP | Keep |  |  | Keep |  | Keep |  | Feed Water Inlet Temp (Take either inlet or outlet, based on which one with SP existing ) - LIne 3 (PV) |  |  | °C | x | Newly added: new tag in TTMP V3 | 92 |  |  | Third line
TTMP | Keep | Keep | Keep | Keep | Keep | Keep |  | Feed Water Inlet Temp (Take either inlet or outlet, based on which one with SP existing ) - LIne 1 (SP) |  |  | °C | To be collected | Newly added: new tag in TTMP V3 | 93 | Keep | ⭕
TTMP | Keep | Keep | Keep | Keep | Keep | Keep |  | Feed Water Inlet Temp (Take either inlet or outlet, based on which one with SP existing ) - LIne 2 (SP) |  |  | °C | To be collected | Newly added: new tag in TTMP V3 | 94 | Keep | ⭕
TTMP | Keep |  |  | Keep |  | Keep |  | Feed Water Inlet Temp (Take either inlet or outlet, based on which one with SP existing ) - LIne 3 (SP) |  |  | °C | x | Newly added: new tag in TTMP V3 | 95 |  |  | Third line
TTMP | Keep | Keep | Keep | Keep | Keep | Keep |  | Feed Water Outlet Temp (Take either inlet or outlet, based on which one with SP existing ) - Line 1 (PV) |  |  | °C | TI-1HF04.AI1.PV | Newly added: new tag in TTMP V3 | 96 | Keep | ⭕
TTMP | Keep | Keep | Keep | Keep | Keep | Keep |  | Feed Water Outlet Temp (Take either inlet or outlet, based on which one with SP existing ) - Line 2 (PV) |  |  | °C | TI-2HF04.AI1.PV | Newly added: new tag in TTMP V3 | 97 | Keep | ⭕
TTMP | Keep |  |  | Keep |  | Keep |  | Feed Water Outlet Temp (Take either inlet or outlet, based on which one with SP existing ) - Line 3 (PV) |  |  | °C | x | Newly added: new tag in TTMP V3 | 98 |  |  | Third line
TTMP | Keep | Keep | Keep | Keep | Keep | Keep |  | Feed Water Outlet Temp (Take either inlet or outlet, based on which one with SP existing ) - Line 1 (SP) |  |  | °C | To be collected | Newly added: new tag in TTMP V3 | 99 | Keep | ⭕
TTMP | Keep | Keep | Keep | Keep | Keep | Keep |  | Feed Water Outlet Temp (Take either inlet or outlet, based on which one with SP existing ) - Line 2 (SP) |  |  | °C | To be collected | Newly added: new tag in TTMP V3 | 100 | Keep | ⭕
TTMP | Keep |  |  | Keep |  | Keep |  | Feed Water Outlet Temp (Take either inlet or outlet, based on which one with SP existing ) - Line 3 (SP) |  |  | °C | x | Newly added: new tag in TTMP V3 | 101 |  |  | Third line
TTMP | Keep | Keep | Keep | Keep | Keep | Keep |  | Turbine Bypass A Line Setting Pressure / Steam pressure inlet (PV) |  |  | kg/cm² | PIC-7HS11.PID1.PV | Newly added: new tag in TTMP V3 | 102 | Keep | ⭕
TTMP | Keep | Keep | Keep | Keep | Keep | Keep |  | Turbine Bypass A Line Setting Pressure / Steam pressure inlet (SP) |  |  | kg/cm² | PIC-7HS11.PID1.SP | Newly added: new tag in TTMP V3 | 103 | Keep | ⭕
TTMP | Keep | Keep | Keep | Keep | Keep | Keep |  | Turbine Bypass B Line Inlet Pressure / Steam pressure inlet (PV) |  |  | kg/cm² | PIC-7HS16.PID1.PV | Newly added: new tag in TTMP V3 | 104 | Keep | ⭕
TTMP | Keep | Keep | Keep | Keep | Keep | Keep |  | Turbine Bypass B Line Inlet Pressure / Steam pressure inlet (SP) |  |  | kg/cm² | PIC-7HS16.PID1.SP | Newly added: new tag in TTMP V3 | 105 | Keep | ⭕
TTMP | Keep | Keep | Keep | Keep | Keep | Keep |  | Turbine Bypass A Line Outlet Temp Setting (PV) |  |  | °C | TIC-7IW01.PID1.PV | Newly added: new tag in TTMP V3 | 106 | Keep | ⭕
TTMP | Keep | Keep | Keep | Keep | Keep | Keep |  | Turbine Bypass A Line Outlet Temp Setting (SP) |  |  | °C | TIC-7IW01.PID1.SP | Newly added: new tag in TTMP V3 | 107 | Keep | ⭕
TTMP | Keep | Keep | Keep | Keep | Keep | Keep |  | Turbine Bypass B Line Outlet Temp Setting (PV) |  |  | °C | TIC-7IW02.PID1.PV | Newly added: new tag in TTMP V3 | 108 | Keep | ⭕
TTMP | Keep | Keep | Keep | Keep | Keep | Keep |  | Turbine Bypass B Line Outlet Temp Setting (SP) |  |  | °C | TIC-7IW02.PID1.SP | Newly added: new tag in TTMP V3 | 109 | Keep | ⭕
TTMP | Keep | Keep | Keep | Keep | Keep | Keep |  | ACCF Inlet Steam Pressure (PV) |  |  | kg/cm² | PIC-ACCFAN.PID1.PV | Newly added: new tag in TTMP V3 | 110 | Keep | ⭕
TTMP | Keep | Keep | Keep | Keep | Keep | Keep |  | ACCF Inlet Steam Pressure (SP) |  |  | kg/cm² | PIC-ACCFAN.PID1.SP | Newly added: new tag in TTMP V3 | 111 | Keep | ⭕
TTMP | Keep | Keep | Keep | Keep | Keep | Keep |  | TURBINE BYPASS INLET STEAM FLOW (PV) |  |  | to/h | FI-7HS03.AI1.PV.CV | Newly added: new tag in TTMP V3 | 112 | Keep | ⭕
Smart Fouling | Keep | Keep | Keep | Keep | Keep | Keep |  | steam flowrate Outlet #1 (PV) |  |  | t/h | FI_1HS01_AI1_PV_CV | Newly added: missed to add in 1st DCS Clarification list | 113 | Keep | ⭕
Smart Fouling | Keep | Keep | Keep | Keep | Keep | Keep |  | steam flowrate Outlet #1 (SP) |  |  | t/h | To be collected | Newly added: missed to add in 1st DCS Clarification list | 114 | Keep | ⭕
Smart Fouling | Keep | Keep | Keep | Keep | Keep | Keep |  | steam temperature Outlet #1 (PV) |  |  | °C | TIC_1HS02_PID1_PV_CV | Newly added: missed to add in 1st DCS Clarification list | 115 | Keep | ⭕
Smart Fouling | Keep | Keep | Keep | Keep | Keep | Keep |  | steam temperature Outlet #1 (SP) |  |  | °C | To be collected | Newly added: missed to add in 1st DCS Clarification list | 116 | Keep | ⭕
Smart Fouling | Keep | Keep | Keep | Keep | Keep | Keep |  | steam pressure Outlet #1 (PV) |  |  | kg/cm2G | PI_1HS02_AI1_PV_CV | Newly added: missed to add in 1st DCS Clarification list | 117 | Keep | ⭕
Smart Fouling | Keep | Keep | Keep | Keep | Keep | Keep |  | steam pressure Outlet #1 (SP) |  |  | kg/cm2G | To be collected | Newly added: missed to add in 1st DCS Clarification list | 118 | Keep | ⭕
Smart Fouling | Keep | Keep | Keep | Keep | Keep | Keep |  | steam flowrate Outlet #2 (PV) |  |  | t/h | FI_2HS01_AI1_PV_CV | Newly added: missed to add in 1st DCS Clarification list | 119 | Keep | ⭕
Smart Fouling | Keep | Keep | Keep | Keep | Keep | Keep |  | steam flowrate Outlet #2 (SP) |  |  | t/h | To be collected | Newly added: missed to add in 1st DCS Clarification list | 120 | Keep | ⭕
Smart Fouling | Keep | Keep | Keep | Keep | Keep | Keep |  | steam temperature Outlet #2 (PV) |  |  | °C | TIC_2HS02_PID1_PV_CV | Newly added: missed to add in 1st DCS Clarification list | 121 | Keep | ⭕
Smart Fouling | Keep | Keep | Keep | Keep | Keep | Keep |  | steam temperature Outlet #2 (SP) |  |  | °C | To be collected | Newly added: missed to add in 1st DCS Clarification list | 122 | Keep | ⭕
Smart Fouling | Keep | Keep | Keep | Keep | Keep | Keep |  | steam pressure Outlet #2 (PV) |  |  | kg/cm2G | PI_2HS02_AI1_PV_CV | Newly added: missed to add in 1st DCS Clarification list | 123 | Keep | ⭕
Smart Fouling | Keep | Keep | Keep | Keep | Keep | Keep |  | steam pressure Outlet #2 (SP) |  |  | kg/cm2G | To be collected | Newly added: missed to add in 1st DCS Clarification list | 124 | Keep | ⭕
Smart Fouling | Keep |  |  | Keep |  | Keep |  | steam flowrate Outlet #3 (PV) |  |  | t/h | x | Newly added: missed to add in 1st DCS Clarification list | 125 |  |  | Third line
Smart Fouling | Keep |  |  | Keep |  | Keep |  | steam flowrate Outlet #3 (SP) |  |  | t/h | x | Newly added: missed to add in 1st DCS Clarification list | 126 |  |  | Third line
Smart Fouling | Keep |  |  | Keep |  | Keep |  | steam temperature Outlet #3 (PV) |  |  | °C | x | Newly added: missed to add in 1st DCS Clarification list | 127 |  |  | Third line
Smart Fouling | Keep |  |  | Keep |  | Keep |  | steam temperature Outlet #3 (SP) |  |  | °C | x | Newly added: missed to add in 1st DCS Clarification list | 128 |  |  | Third line
Smart Fouling | Keep |  |  | Keep |  | Keep |  | steam pressure Outlet #3 (PV) |  |  | kg/cm2G | x | Newly added: missed to add in 1st DCS Clarification list | 129 |  |  | Third line
Smart Fouling | Keep |  |  | Keep |  | Keep |  | steam pressure Outlet #3 (SP) |  |  | kg/cm2G | x | Newly added: missed to add in 1st DCS Clarification list | 130 |  |  | Third line
Smart Fouling | Keep | Keep | Keep | Keep | Keep | Keep |  | steam flowrate Inlet #1 (PV) |  |  | t/h | [FI_1HS01_AI1_PV_CV]-[FI_1HF02_AI1_PV_CV]-[FI_1HF03_AI1_PV_CV]
Smart Fouling | Keep | Keep | Keep | Keep | Keep | Keep |  | steam flowrate Inlet #1 (SP) |  |  | t/h |  | Newly added: missed to add in 1st DCS Clarification list | 131 | Keep | ⭕
Smart Fouling | Keep | Keep | Keep | Keep | Keep | Keep |  | steam pressure Inlet #1 (PV) |  |  | kg/cm2G | PI_1HF01_AI1_PV_CV
Smart Fouling | Keep | Keep | Keep | Keep | Keep | Keep |  | steam pressure Inlet #1 (SP) |  |  | kg/cm2G |  | Newly added: missed to add in 1st DCS Clarification list | 132 | Keep | ⭕
Smart Fouling | Keep | Keep | Keep | Keep | Keep | Keep |  | steam temperature Inlet #1 (PV) |  |  | °C
Smart Fouling | Keep | Keep | Keep | Keep | Keep | Keep |  | steam temperature Inlet #1 (SP) |  |  | °C |  | Newly added: missed to add in 1st DCS Clarification list | 133 | Keep | ⭕
Smart Fouling | Keep | Keep | Keep | Keep | Keep | Keep | 鹿草廠採 "3rd SH INLET GAS TEMP" | flue gas temperature Inlet #1 (PV) |  |  | °C | TI_1FG06_AI1_PV_CV
Smart Fouling | Keep | Keep | Keep | Keep | Keep | Keep | 鹿草廠採 "3rd SH INLET GAS TEMP" | flue gas temperature Inlet #1 (SP) |  |  | °C | TI_1FG06_AI1_PV_CV 之SP點 | Newly added: missed to add in 1st DCS Clarification list | 134 | Keep | ⭕
Smart Fouling | Keep | Keep | Keep | Keep | Keep | Keep | 鹿草廠採 "1st SH INLET GAS TEMP" | flue gas temperature Outlet #1 (PV) |  |  | °C | TI_1FG08_AI1_PV_CV | Newly added: missed to add in 1st DCS Clarification list | 135 | Keep | ⭕
Smart Fouling | Keep | Keep | Keep | Keep | Keep | Keep | 鹿草廠採 "1st SH INLET GAS TEMP" | flue gas temperature Outlet #1 (SP) |  |  | °C |  | Newly added: missed to add in 1st DCS Clarification list | 136 | Keep | ⭕
Smart Fouling | Keep | Keep | Keep | Keep | Keep | Keep | 鹿草廠採 "節熱器煙氣出口流量" | flue gas flowrate Outlet #1 (PV) |  |  | Nm3/h | ECO_FI_1FG51_AI1_PV_CV | Newly added: missed to add in 1st DCS Clarification list | 137 | Keep | ⭕
Smart Fouling | Keep | Keep | Keep | Keep | Keep | Keep |  | flue gas flowrate Outlet #1 (SP) |  |  | Nm3/h |  | Newly added: missed to add in 1st DCS Clarification list | 138 | Keep | ⭕
Smart Fouling | Keep | Keep | Keep | Keep | Keep | Keep |  | steam flowrate Inlet #2 (PV) |  |  | t/h | [FI_2HS01_AI1_PV_CV]-[FI_2HF02_AI1_PV_CV]-[FI_2HF03_AI1_PV_CV]
Smart Fouling | Keep | Keep | Keep | Keep | Keep | Keep |  | steam flowrate Inlet #2 (SP) |  |  | t/h |  | Newly added: missed to add in 1st DCS Clarification list | 139 | Keep | ⭕
Smart Fouling | Keep | Keep | Keep | Keep | Keep | Keep |  | steam pressure Inlet #2 (PV) |  |  | kg/cm2G | PI_2HF01_AI1_PV_CV
Smart Fouling | Keep | Keep | Keep | Keep | Keep | Keep |  | steam pressure Inlet #2 (SP) |  |  | kg/cm2G |  | Newly added: missed to add in 1st DCS Clarification list | 140 | Keep | ⭕
Smart Fouling | Keep | Keep | Keep | Keep | Keep | Keep |  | steam temperature Inlet #2 (PV) |  |  | °C
Smart Fouling | Keep | Keep | Keep | Keep | Keep | Keep |  | steam temperature Inlet #2 (SP) |  |  | °C |  | Newly added: missed to add in 1st DCS Clarification list | 141 | Keep | ⭕
Smart Fouling | Keep | Keep | Keep | Keep | Keep | Keep |  | flue gas temperature Inlet #2 (PV) |  |  | °C | TI_2FG06_AI1_PV_CV
Smart Fouling | Keep | Keep | Keep | Keep | Keep | Keep |  | flue gas temperature Inlet #2 (SP) |  |  | °C |  | Newly added: missed to add in 1st DCS Clarification list | 142 | Keep | ⭕
Smart Fouling | Keep | Keep | Keep | Keep | Keep | Keep | 鹿草廠採 "一階過熱器煙氣進口溫度" | flue gas temperature Outlet #2 (PV) |  |  | °C | TI_2FG08_AI1_PV_CV | Newly added: missed to add in 1st DCS Clarification list | 143 | Keep | ⭕
Smart Fouling | Keep | Keep | Keep | Keep | Keep | Keep |  | flue gas temperature Outlet #2 (SP) |  |  | °C |  | Newly added: missed to add in 1st DCS Clarification list | 144 | Keep | ⭕
Smart Fouling | Keep | Keep | Keep | Keep | Keep | Keep | 鹿草廠採 "節熱器煙氣出口流量" | flue gas flowrate Outlet #2 (PV) |  |  | Nm3/h | ECO_FI_2FG51_AI1_PV_CV | Newly added: missed to add in 1st DCS Clarification list | 145 | Keep | ⭕
Smart Fouling | Keep | Keep | Keep | Keep | Keep | Keep |  | flue gas flowrate Outlet #2 (SP) |  |  | Nm3/h |  | Newly added: missed to add in 1st DCS Clarification list | 146 | Keep | ⭕
Smart Fouling | Keep |  |  | Keep |  | Keep |  | steam flowrate Inlet #3 (PV) |  |  | t/h | x
Smart Fouling | Keep |  |  | Keep |  | Keep |  | steam flowrate Inlet #3 (SP) |  |  | t/h | x | Newly added: missed to add in 1st DCS Clarification list | 147 |  |  | Third line
Smart Fouling | Keep |  |  | Keep |  | Keep |  | steam pressure Inlet #3 (PV) |  |  | kg/cm2G | x
Smart Fouling | Keep |  |  | Keep |  | Keep |  | steam pressure Inlet #3 (SP) |  |  | kg/cm2G | x | Newly added: missed to add in 1st DCS Clarification list | 148 |  |  | Third line
Smart Fouling | Keep |  |  | Keep |  | Keep |  | steam temperature Inlet #3 (PV) |  |  | °C | x
Smart Fouling | Keep |  |  | Keep |  | Keep |  | steam temperature Inlet #3 (SP) |  |  | °C | x | Newly added: missed to add in 1st DCS Clarification list | 149 |  |  | Third line
Smart Fouling | Keep |  |  | Keep |  | Keep |  | flue gas temperature Inlet #3 (PV) |  |  | °C | x
Smart Fouling | Keep |  |  | Keep |  | Keep |  | flue gas temperature Inlet #3 (SP) |  |  | °C | x | Newly added: missed to add in 1st DCS Clarification list | 150 |  |  | Third line
Smart Fouling | Keep |  |  | Keep |  | Keep |  | flue gas temperature Outlet #3 (PV) |  |  | °C | x | Newly added: missed to add in 1st DCS Clarification list | 151 |  |  | Third line
Smart Fouling | Keep |  |  | Keep |  | Keep |  | flue gas temperature Outlet #3 (SP) |  |  | °C | x | Newly added: missed to add in 1st DCS Clarification list | 152 |  |  | Third line
Smart Fouling | Keep |  |  | Keep |  | Keep |  | flue gas flowrate Outlet #3 (PV) |  |  | Nm3/h | x | Newly added: missed to add in 1st DCS Clarification list | 153 |  |  | Third line
Smart Fouling | Keep |  |  | Keep |  | Keep |  | flue gas flowrate Outlet #3 (SP) |  |  | Nm3/h | x | Newly added: missed to add in 1st DCS Clarification list | 154 |  |  | Third line
LHV calculation | Keep | Keep | Keep | Keep | Keep | Keep |  | Steam Flow out of the drum 汽包出口蒸汽流量 - Line 1 |  |  | kg/h | FI-1HF01 | Newly added: required tags for LHV calculationnew tag in TTMP V3 | 155 | Keep | ⭕
LHV calculation | Keep | Keep | Keep | Keep | Keep | Keep |  | Steam Flow out of the drum 汽包出口蒸汽流量 - Line 2 |  |  | kg/h | FI-2HF01 | Newly added: required tags for LHV calculationnew tag in TTMP V3 | 156 | Keep | ⭕
LHV calculation | Keep |  |  | Keep |  | Keep |  | Steam Flow out of the drum 汽包出口蒸汽流量 - Line 3 |  |  | kg/h | x | Newly added: required tags for LHV calculationnew tag in TTMP V3 | 157 |  |  | Third line
LHV calculation | Keep | Keep | Keep | Keep | Keep | Keep |  | Drum Pressure 汽包壓力 - Line 1 |  |  | bara | PI-1HF01 | Newly added: required tags for LHV calculationnew tag in TTMP V3 | 158 | Keep | ⭕
LHV calculation | Keep | Keep | Keep | Keep | Keep | Keep |  | Drum Pressure 汽包壓力 - Line 2 |  |  | bara | PI-2HF01 | Newly added: required tags for LHV calculationnew tag in TTMP V3 | 159 | Keep | ⭕
LHV calculation | Keep |  |  | Keep |  | Keep |  | Drum Pressure 汽包壓力 - Line 3 |  |  | bara | x | Newly added: required tags for LHV calculationnew tag in TTMP V3 | 160 |  |  | Third line
LHV calculation | Keep | Keep | Keep | Keep | Keep | Keep |  | Steam Flow out of the SH 過熱器出口蒸汽流量 - Line 1 |  |  | kg/h | FI-1HS01 | Newly added: required tags for LHV calculationnew tag in TTMP V3 | 161 | Keep | ⭕
LHV calculation | Keep | Keep | Keep | Keep | Keep | Keep |  | Steam Flow out of the SH 過熱器出口蒸汽流量 - Line 2 |  |  | kg/h | FI-2HS01 | Newly added: required tags for LHV calculationnew tag in TTMP V3 | 162 | Keep | ⭕
LHV calculation | Keep |  |  | Keep |  | Keep |  | Steam Flow out of the SH 過熱器出口蒸汽流量 - Line 3 |  |  | kg/h | x | Newly added: required tags for LHV calculationnew tag in TTMP V3 | 163 |  |  | Third line
LHV calculation | Keep | Keep | Keep | Keep | Keep | Keep |  | Steam Pressure out of the SH 過熱器出口蒸汽壓力 - Line 1 |  |  | bara | PI-1HS02 | Newly added: required tags for LHV calculationnew tag in TTMP V3 | 164 | Keep | ⭕
LHV calculation | Keep | Keep | Keep | Keep | Keep | Keep |  | Steam Pressure out of the SH 過熱器出口蒸汽壓力 - Line 2 |  |  | bara | PI-2HS02 | Newly added: required tags for LHV calculationnew tag in TTMP V3 | 165 | Keep | ⭕
LHV calculation | Keep |  |  | Keep |  | Keep |  | Steam Pressure out of the SH 過熱器出口蒸汽壓力 - Line 3 |  |  | bara | x | Newly added: required tags for LHV calculationnew tag in TTMP V3 | 166 |  |  | Third line
LHV calculation | Keep | Keep | Keep | Keep | Keep | Keep |  | Steam Temperature out of the SH 過熱器出口蒸汽溫度 - Line 1 |  |  | deg.C | TIC-1HS02 | Newly added: required tags for LHV calculationnew tag in TTMP V3 | 167 | Keep | ⭕
LHV calculation | Keep | Keep | Keep | Keep | Keep | Keep |  | Steam Temperature out of the SH 過熱器出口蒸汽溫度 - Line 2 |  |  | deg.C | TIC-2HS02 | Newly added: required tags for LHV calculationnew tag in TTMP V3 | 168 | Keep | ⭕
LHV calculation | Keep |  |  | Keep |  | Keep |  | Steam Temperature out of the SH 過熱器出口蒸汽溫度 - Line 3 |  |  | deg.C | x | Newly added: required tags for LHV calculationnew tag in TTMP V3 | 169 |  |  | Third line
LHV calculation | Keep | Keep | Keep | Keep | Keep | Keep |  | Waste mass flow rate into the feeding hopper 1 進入進料料斗 1 之垃圾質量流率（A） - Line 1 |  |  | kg/h | F1_TOTAL | Newly added: required tags for LHV calculationnew tag in TTMP V3 | 170 | Keep | ⭕
LHV calculation | Keep | Keep | Keep | Keep | Keep | Keep |  | Waste mass flow rate into the feeding hopper 1 進入進料料斗 1 之垃圾質量流率（A） - Line 2 |  |  | kg/h |  | Newly added: required tags for LHV calculationnew tag in TTMP V3 | 171 | Keep | ⭕
LHV calculation | Keep |  |  | Keep |  | Keep |  | Waste mass flow rate into the feeding hopper 1 進入進料料斗 1 之垃圾質量流率（A） - Line 3 |  |  | kg/h | x | Newly added: required tags for LHV calculationnew tag in TTMP V3 | 172 |  |  | Third line
LHV calculation | Keep | Keep | Keep | Keep | Keep | Keep |  | Waste mass flow rate into the feeding hopper 2 進入進料料斗 2 之垃圾質量流率（B） - Line 1 |  |  | kg/h | F2_TOTAL | Newly added: required tags for LHV calculationnew tag in TTMP V3 | 173 | Keep | ⭕
LHV calculation | Keep | Keep | Keep | Keep | Keep | Keep |  | Waste mass flow rate into the feeding hopper 2 進入進料料斗 2 之垃圾質量流率（B） - Line 2 |  |  | kg/h |  | Newly added: required tags for LHV calculationnew tag in TTMP V3 | 174 | Keep | ⭕
LHV calculation | Keep |  |  | Keep |  | Keep |  | Waste mass flow rate into the feeding hopper 2 進入進料料斗 2 之垃圾質量流率（B） - Line 3 |  |  | kg/h | x | Newly added: required tags for LHV calculationnew tag in TTMP V3 | 175 |  |  | Third line
LHV calculation | Keep | Keep | Keep | Keep | Keep | Keep |  | Air Temperature after air preheater 空氣預熱器後之空氣溫度（B） - Line 1 |  |  | deg.C | TI-1SL03.AI1.PV.CV | Newly added: required tags for LHV calculationnew tag in TTMP V3 | 176 | Keep | ⭕
LHV calculation | Keep | Keep | Keep | Keep | Keep | Keep |  | Air Temperature after air preheater 空氣預熱器後之空氣溫度（B） - Line 2 |  |  | deg.C | TI-2SL03.AI1.PV.CV | Newly added: required tags for LHV calculationnew tag in TTMP V3 | 177 | Keep | ⭕
LHV calculation | Keep |  |  | Keep |  | Keep |  | Air Temperature after air preheater 空氣預熱器後之空氣溫度（B） - Line 3 |  |  | deg.C | x | Newly added: required tags for LHV calculationnew tag in TTMP V3 | 178 |  |  | Third line
LHV calculation | Keep | Keep | Keep | Keep | Keep | Keep |  | Air Temperature before air preheater 空氣預熱器前之空氣溫度（C） - Line 1 |  |  | deg.C | - | Newly added: required tags for LHV calculationnew tag in TTMP V3 | 179 | Keep | ⭕
LHV calculation | Keep | Keep | Keep | Keep | Keep | Keep |  | Air Temperature before air preheater 空氣預熱器前之空氣溫度（C） - Line 2 |  |  | deg.C | - | Newly added: required tags for LHV calculationnew tag in TTMP V3 | 180 | Keep | ⭕
LHV calculation | Keep |  |  | Keep |  | Keep |  | Air Temperature before air preheater 空氣預熱器前之空氣溫度（C） - Line 3 |  |  | deg.C | - | Newly added: required tags for LHV calculationnew tag in TTMP V3 | 181 |  |  | Third line
LHV calculation | Keep | Keep | Keep | Keep | Keep | Keep |  | Estimated Inlet Air Temperature of SA 二次風入口空氣溫度（估算值）（B） - Line 1 |  |  | deg.C | - | Newly added: required tags for LHV calculationnew tag in TTMP V3 | 182 | Keep | ⭕
LHV calculation | Keep | Keep | Keep | Keep | Keep | Keep |  | Estimated Inlet Air Temperature of SA 二次風入口空氣溫度（估算值）（B） - Line 2 |  |  | deg.C | - | Newly added: required tags for LHV calculationnew tag in TTMP V3 | 183 | Keep | ⭕
LHV calculation | Keep |  |  | Keep |  | Keep |  | Estimated Inlet Air Temperature of SA 二次風入口空氣溫度（估算值）（B） - Line 3 |  |  | deg.C | - | Newly added: required tags for LHV calculationnew tag in TTMP V3 | 184 |  |  | Third line
LHV calculation | Keep | Keep | Keep | Keep | Keep | Keep |  | External air Temperature (or Reference Air Temeprature) 外氣溫度（或基準空氣溫度）（C） - Line 1 |  |  | deg.C | No tag, suggest 30deg.C | Newly added: required tags for LHV calculationnew tag in TTMP V3 | 185 | Keep | ⭕
LHV calculation | Keep | Keep | Keep | Keep | Keep | Keep |  | External air Temperature (or Reference Air Temeprature) 外氣溫度（或基準空氣溫度）（C） - Line 2 |  |  | deg.C |  | Newly added: required tags for LHV calculationnew tag in TTMP V3 | 186 | Keep | ⭕
LHV calculation | Keep |  |  | Keep |  | Keep |  | External air Temperature (or Reference Air Temeprature) 外氣溫度（或基準空氣溫度）（C） - Line 3 |  |  | deg.C |  | Newly added: required tags for LHV calculationnew tag in TTMP V3 | 187 |  |  | Third line
LHV calculation | Keep | Keep | Keep | Keep | Keep | Keep |  | Ingress Air Flow 滲入空氣流量（A） - Line 1 |  |  | Nm3/h | - | Newly added: required tags for LHV calculationnew tag in TTMP V3 | 188 | Keep | ⭕
LHV calculation | Keep | Keep | Keep | Keep | Keep | Keep |  | Ingress Air Flow 滲入空氣流量（A） - Line 2 |  |  | Nm3/h |  | Newly added: required tags for LHV calculationnew tag in TTMP V3 | 189 | Keep | ⭕
LHV calculation | Keep |  |  | Keep |  | Keep |  | Ingress Air Flow 滲入空氣流量（A） - Line 3 |  |  | Nm3/h |  | Newly added: required tags for LHV calculationnew tag in TTMP V3 | 190 |  |  | Third line
LHV calculation | Keep | Keep | Keep | Keep | Keep | Keep |  | Estimated Inlet Air Temperature of Ingress Air 滲入空氣入口溫度（估算值）（B） - Line 1 |  |  | deg.C | - | Newly added: required tags for LHV calculationnew tag in TTMP V3 | 191 | Keep | ⭕
LHV calculation | Keep | Keep | Keep | Keep | Keep | Keep |  | Estimated Inlet Air Temperature of Ingress Air 滲入空氣入口溫度（估算值）（B） - Line 2 |  |  | deg.C |  | Newly added: required tags for LHV calculationnew tag in TTMP V3 | 192 | Keep | ⭕
LHV calculation | Keep |  |  | Keep |  | Keep |  | Estimated Inlet Air Temperature of Ingress Air 滲入空氣入口溫度（估算值）（B） - Line 3 |  |  | deg.C |  | Newly added: required tags for LHV calculationnew tag in TTMP V3 | 193 |  |  | Third line
LHV calculation | Keep | Keep | Keep | Keep | Keep | Keep |  | Feedwater to Drum Flow 送往汽包之給水流量（A） - Line 1 |  |  | kg/h | FIC-1HF01 | Newly added: required tags for LHV calculationnew tag in TTMP V3 | 194 | Keep | ⭕
LHV calculation | Keep | Keep | Keep | Keep | Keep | Keep |  | Feedwater to Drum Flow 送往汽包之給水流量（A） - Line 2 |  |  | kg/h | FIC-2HF01 | Newly added: required tags for LHV calculationnew tag in TTMP V3 | 195 | Keep | ⭕
LHV calculation | Keep |  |  | Keep |  | Keep |  | Feedwater to Drum Flow 送往汽包之給水流量（A） - Line 3 |  |  | kg/h | x | Newly added: required tags for LHV calculationnew tag in TTMP V3 | 196 |  |  | Third line
LHV calculation | Keep | Keep | Keep | Keep | Keep | Keep |  | Pressure of FeedW entering ECO 進入省煤器之給水壓力（B） - Line 1 |  |  | bara | PI-1HF01 | Newly added: required tags for LHV calculationnew tag in TTMP V3 | 197 | Keep | ⭕
LHV calculation | Keep | Keep | Keep | Keep | Keep | Keep |  | Pressure of FeedW entering ECO 進入省煤器之給水壓力（B） - Line 2 |  |  | bara | PI-2HF01 | Newly added: required tags for LHV calculationnew tag in TTMP V3 | 198 | Keep | ⭕
LHV calculation | Keep |  |  | Keep |  | Keep |  | Pressure of FeedW entering ECO 進入省煤器之給水壓力（B） - Line 3 |  |  | bara | x | Newly added: required tags for LHV calculationnew tag in TTMP V3 | 199 |  |  | Third line
LHV calculation | Keep | Keep | Keep | Keep | Keep | Keep |  | Temperature of FeedW entering ECO 進入省煤器之給水溫度（C） - Line 1 |  |  | deg.C | TI-1HF03 | Newly added: required tags for LHV calculationnew tag in TTMP V3 | 200 | Keep | ⭕
LHV calculation | Keep | Keep | Keep | Keep | Keep | Keep |  | Temperature of FeedW entering ECO 進入省煤器之給水溫度（C） - Line 2 |  |  | deg.C | TI-2HF03 | Newly added: required tags for LHV calculationnew tag in TTMP V3 | 201 | Keep | ⭕
LHV calculation | Keep |  |  | Keep |  | Keep |  | Temperature of FeedW entering ECO 進入省煤器之給水溫度（C） - Line 3 |  |  | deg.C | x | Newly added: required tags for LHV calculationnew tag in TTMP V3 | 202 |  |  | Third line
LHV calculation | Keep | Keep | Keep | Keep | Keep | Keep |  | Fuel flow rate to Burner 1 供應至燃燒器 1 之燃料流量（A） - Line 1 |  |  | kg/h or m3/h | FIQ-1FO01_1 | Newly added: required tags for LHV calculationnew tag in TTMP V3 | 203 | Keep | ⭕
LHV calculation | Keep | Keep | Keep | Keep | Keep | Keep |  | Fuel flow rate to Burner 1 供應至燃燒器 1 之燃料流量（A） - Line 2 |  |  | kg/h or m3/h | FIQ-2FO01_1 | Newly added: required tags for LHV calculationnew tag in TTMP V3 | 204 | Keep | ⭕
LHV calculation | Keep |  |  | Keep |  | Keep |  | Fuel flow rate to Burner 1 供應至燃燒器 1 之燃料流量（A） - Line 3 |  |  | kg/h or m3/h | x | Newly added: required tags for LHV calculationnew tag in TTMP V3 | 205 |  |  | Third line
LHV calculation | Keep | Keep | Keep | Keep | Keep | Keep |  | Fuel flow rate to Burner 2 供應至燃燒器 2 之燃料流量（B） - Line 1 |  |  | kg/h or m3/h | FIQ-1FO01_1 | Newly added: required tags for LHV calculationnew tag in TTMP V3 | 206 | Keep | ⭕
LHV calculation | Keep | Keep | Keep | Keep | Keep | Keep |  | Fuel flow rate to Burner 2 供應至燃燒器 2 之燃料流量（B） - Line 2 |  |  | kg/h or m3/h | FIQ-2FO01_1 | Newly added: required tags for LHV calculationnew tag in TTMP V3 | 207 | Keep | ⭕
LHV calculation | Keep |  |  | Keep |  | Keep |  | Fuel flow rate to Burner 2 供應至燃燒器 2 之燃料流量（B） - Line 3 |  |  | kg/h or m3/h | x | Newly added: required tags for LHV calculationnew tag in TTMP V3 | 208 |  |  | Third line
LHV calculation | Keep | Keep | Keep | Keep | Keep | Keep |  | Temperature of BA before cooling 底渣冷卻前溫度 (Tb ≈ 300°C) - Line 1 |  |  | deg.C | TI-1SL01.AI1.PV.CV | Newly added: required tags for LHV calculationnew tag in TTMP V3 | 209 | Keep | ⭕
LHV calculation | Keep | Keep | Keep | Keep | Keep | Keep |  | Temperature of BA before cooling 底渣冷卻前溫度 (Tb ≈ 300°C) - Line 2 |  |  | deg.C | TI-2SL01.AI1.PV.CV | Newly added: required tags for LHV calculationnew tag in TTMP V3 | 210 | Keep | ⭕
LHV calculation | Keep |  |  | Keep |  | Keep |  | Temperature of BA before cooling 底渣冷卻前溫度 (Tb ≈ 300°C) - Line 3 |  |  | deg.C | x | Newly added: required tags for LHV calculationnew tag in TTMP V3 | 211 |  |  | Third line
LHV calculation | Keep | Keep | Keep | Keep | Keep | Keep |  | Temperature of BA after cooling 底渣冷卻後溫度 (Ta ≈ 23°C) - Line 1 |  |  | deg.C | - | Newly added: required tags for LHV calculationnew tag in TTMP V3 | 212 | Keep | ⭕
LHV calculation | Keep | Keep | Keep | Keep | Keep | Keep |  | Temperature of BA after cooling 底渣冷卻後溫度 (Ta ≈ 23°C) - Line 2 |  |  | deg.C | - | Newly added: required tags for LHV calculationnew tag in TTMP V3 | 213 | Keep | ⭕
LHV calculation | Keep |  |  | Keep |  | Keep |  | Temperature of BA after cooling 底渣冷卻後溫度 (Ta ≈ 23°C) - Line 3 |  |  | deg.C | x | Newly added: required tags for LHV calculationnew tag in TTMP V3 | 214 |  |  | Third line
LHV calculation | Keep | Keep | Keep | Keep | Keep | Keep |  | Mass flow rate of flue gas out of the boiler 鍋爐出口煙道氣質量流率 (A) - Line 1 |  |  | Nm3/h | FI-1FG51 | Newly added: required tags for LHV calculationnew tag in TTMP V3 | 215 | Keep | ⭕
LHV calculation | Keep | Keep | Keep | Keep | Keep | Keep |  | Mass flow rate of flue gas out of the boiler 鍋爐出口煙道氣質量流率 (A) - Line 2 |  |  | Nm3/h | FI-2FG51 | Newly added: required tags for LHV calculationnew tag in TTMP V3 | 216 | Keep | ⭕
LHV calculation | Keep |  |  | Keep |  | Keep |  | Mass flow rate of flue gas out of the boiler 鍋爐出口煙道氣質量流率 (A) - Line 3 |  |  | Nm3/h |  | Newly added: required tags for LHV calculationnew tag in TTMP V3 | 217 |  |  | Third line
LHV calculation | Keep | Keep | Keep | Keep | Keep | Keep |  | Flue Gas temperature at boiler outlet 鍋爐出口煙道氣溫度 (B) - Line 1 |  |  | deg.C | TI-1FG51 | Newly added: required tags for LHV calculationnew tag in TTMP V3 | 218 | Keep | ⭕
LHV calculation | Keep | Keep | Keep | Keep | Keep | Keep |  | Flue Gas temperature at boiler outlet 鍋爐出口煙道氣溫度 (B) - Line 2 |  |  | deg.C | TI-2FG51 | Newly added: required tags for LHV calculationnew tag in TTMP V3 | 219 | Keep | ⭕
LHV calculation | Keep |  |  | Keep |  | Keep |  | Flue Gas temperature at boiler outlet 鍋爐出口煙道氣溫度 (B) - Line 3 |  |  | deg.C | x | Newly added: required tags for LHV calculationnew tag in TTMP V3 | 220 |  |  | Third line
LHV calculation | Keep | Keep | Keep | Keep | Keep | Keep |  | Mass Flow Rate HO2g 水蒸氣質量流率 H₂Og (M) - Line 1 |  |  | kg/h | AI-1FG55 | Newly added: required tags for LHV calculationnew tag in TTMP V3 | 221 | Keep | ⭕
LHV calculation | Keep | Keep | Keep | Keep | Keep | Keep |  | Mass Flow Rate HO2g 水蒸氣質量流率 H₂Og (M) - Line 2 |  |  | kg/h | AI-2FG55 | Newly added: required tags for LHV calculationnew tag in TTMP V3 | 222 | Keep | ⭕
LHV calculation | Keep |  |  | Keep |  | Keep |  | Mass Flow Rate HO2g 水蒸氣質量流率 H₂Og (M) - Line 3 |  |  | kg/h | x | Newly added: required tags for LHV calculationnew tag in TTMP V3 | 223 |  |  | Third line
Smart Fouling | Keep | Keep | Keep | Keep | Keep | Keep |  | #1 3rd SH DE-FLASH WATER FLOW (PV) |  |  | t/h | FI-1HF02.AI1.PV.CV | Newly added: required tags for LHV calculationnew tag in TTMP V3 | 224 | Keep | ⭕
Smart Fouling | Keep | Keep | Keep | Keep | Keep | Keep |  | #1 2nd SH DE-FLASH WATER FLOW (PV) |  |  | t/h | FI-1HF03.AI1.PV.CV | Newly added: required tags for LHV calculationnew tag in TTMP V3 | 225 | Keep | ⭕
Smart Fouling | Keep | Keep | Keep | Keep | Keep | Keep |  | #2 3rd SH DE-FLASH WATER FLOW (PV) |  |  | t/h | FI-2HF02.AI1.PV.CV | Newly added: required tags for LHV calculationnew tag in TTMP V3 | 226 | Keep | ⭕
Smart Fouling | Keep | Keep | Keep | Keep | Keep | Keep |  | #2 2nd SH DE-FLASH WATER FLOW (PV) |  |  | t/h | FI-2HF03.AI1.PV.CV | Newly added: required tags for LHV calculationnew tag in TTMP V3 | 227 | Keep | ⭕
Smart Fouling | Keep |  |  | Keep |  | Keep |  | #3 3rd SH DE-FLASH WATER FLOW (PV) |  |  | t/h | x | Newly added: required tags for LHV calculationnew tag in TTMP V3 | 228 |  |  | Third line
Smart Fouling | Keep |  |  | Keep |  | Keep |  | #3 2nd SH DE-FLASH WATER FLOW (PV) |  |  | t/h | x | Newly added: required tags for LHV calculationnew tag in TTMP V3 | 229 |  |  | Third line
[18 empty] | 3 lines plant | 2 lines plant
[18 empty] | 229 | 163 | 66

## Boiler inout issue
steam flowrate Inlet #1 (PV) Find the exact tag: 1st SH inlet flowrate, IF not, then approximate by [FI_1HS01_AI1_PV_CV]-[FI_1HF02_AI1_PV_CV]-[FI_1HF03_AI1_PV_CV]
|  | flue gas temperature Inlet #1 (PV) | 想找 "進Boiler, flue gas T"
| 鹿草廠採 "3rd SH INLET GAS TEMP" | flue gas temperature Inlet #1 (SP) |  | TI_1FG06_AI1_PV_CV 之SP點
| 鹿草廠採 "1st SH INLET GAS TEMP" | flue gas temperature Outlet #1 (PV) | 想找 "出Boiler, flue gas T" | TI_1FG08_AI1_PV_CV
| 鹿草廠採 "1st SH INLET GAS TEMP" | flue gas temperature Outlet #1 (SP)
| 鹿草廠採 "節熱器煙氣出口流量" | flue gas flowrate Outlet #1 (PV)
flue gas flowrate Outlet #1 (SP)
Lutsao
#1節熱器煙氣出口溫度#1 ECO OUTLET GAS TEMP - TI-1FG10.AI1.PV
RenWu
L1 4th Pass Eco. In Temp. - 0502-TI102